## Summary
Reference Sheet for myself
For Mass Spring systems of the following form: my''+by'+ky=0
Unforced Mass-Spring Systems
Unforced Mass Spring Systems are of the form:
my''+by'+ky=0
Where:
The mass on the spring= | m
The damping constant= | b
The sping constant= | k
Case 1: Un-Damped motion
Condition: b=0
Parameters: | m,k and initial position y0 and velocity v0
Formula of motion: | y(t)= c1cos(ωt)+c2sin(ωt) = Acos(ωt-ø)
A= | √(C12+c22)
α= | N/A
β= | N/A
ω= | √(k/m)
C1= | y0
C2= | v0/ω
Period λ= | 2π/ω
Frequency= | 1/λ
Phase shift for cos translation: ø= | [0 for c2=0];[(π/2) for c1=0];[(σ+tan-1(c2/c1)) for all non-zero ci]
Phase shift for tan-1; σ= | [0 for c1>0 and c2>0];[π for all c1<0];[2π for all c1<0 and c2<0]
Case 2: Under-Damped
Condition: Discriminant d=b2-4mk<0
Parameters: | m,b,k and initial position y0 and velocity v0
Formula of motion: | y(t)= eαt(c1cos(βt)+c2sin(βt)) = Aeαtcos(βt-ø)
A= | √(C12+c22)
α= | -b/2m
β= | √(-d/2m)
C1= | y0
C2= | v0/ω
Quasi-period λ= | 2π/β
Quasi-frequency= | 1/λ
Phase shift for cos translation: ø= | [0 for c2=0];[(π/2) for c1=0];[(σ+tan-1(c2/c1)) for all non-zero ci]
Phase shift for tan-1; σ= | [0 for c1>0 and c2>0];[π for all c1<0];[2π for all c1<0 and c2<0]
Case 3: Over-Damped
Condition: Discriminant d=b2-4mk>0
Parameters: | m,b,k and initial position y0 and velocity v0
Formula of motion: | y(t)= c1er1t+c2er2t
r1= | (-b+√d)/2m
r2= | (-b-√d)/2m
β= | N/A
C1= | 2{ (2mv0+y0(b+d))/√(d) }
C2= | y0-c1
Quasi-period λ= | N/A
Quasi-frequency= | N/A
Phase shift for cos translation: ø= | N/A
Phase shift for tan-1; σ= | N/A
Case 4: Critically Damped
Condition: Discriminant d=b2-4mk=0
Parameters: | m,b,k and initial position y0 and velocity v0
Formula of motion: | y(t)= c1eαt+c2teαt
A= | N/A
α= | -b/2m
β= | N/A
C1= | y0
C2= | v0-y0α
Quasi-period λ= | N/A
Quasi-frequency= | N/A
Phase shift for cos translation: ø= | N/A
Phase shift for tan-1; σ= | N/A

## System Analyser
|  | System Constants |  |  |  |  | Initial Conditions
|  | Mass | Damping |  | Spring |  | Position | Velocity
| INPUT --> | 1 | 1 |  | 4 |  | -0.25 | -1
|  | Condition Key Data: |  |  |  | Motion Type: | Under-Damped
|  | b2-4mk= | -15 | -1 |  | Equation Form: | Acos(ωt-ø)
1 |  | A= | 2.7839 |  |  |  | Aeαtcos(βt-ø)
2 |  | α= | -0.5 |  |  |  | eαt(c1+c2t)
3 |  | β= | 2.7386 |  |  |  | c1er1t+c2er2t
4 |  | C1= | -0.25 |  |  | Equation: | y(t)=2.78388*(e^(-.5*t))*cos((2.73861*t)+2.738613)
5 |  | C2= | -0.35921
6 |  | Quasi-period λ= | 2.257
7 |  | Quasi-frequency= | 0.44307
|  | ø= | 1.7514

## Ref_Table
Discriminant | Motion Types | Equation | V1 | V2 | V3 | V4 | V5 | V6 | V7 | Shift | ø | V1s | V2s | V3s | V4s | V5s | V6s | V7s
Irrelevant | Simple Harmonic | Acos(ωt-ø) | 2.7839 | 2 | -0.25 | -0.35921 | 2.257 | 0.44307 |  | 3.1416 | 1.7514 | A | ω | C1 | C2 | Period λ | Frequency
-1 | Under-Damped | Aeαtcos(βt-ø) | 2.7839 | -0.5 | 2.7386 | -0.25 | -0.35921 | 2.257 | 0.44307 | 3.1416 | 1.7514 | A | α | β | C1 | C2 | Quasi-period λ | Quasi-frequency
1 | Over-Damped | c1er1t+c2er2t | V1: #NUM!; V2: #NUM!; V3: #NUM!; V4: #NUM! |  |  | r1 | r2 | C1 | C2
0 | Critically Damped | c1eαt+c2teαt | V1: -0.5; V2: -0.25; V3: -1.125 |  |  | α | C1 | C2
offset | 0.01
t | Simple Harmonic | Under-Damped | V1: Over-Damped; V2: Critically Damped; V4: t; V5: Current
0 | -0.5 | -0.5 | V1: #NUM!; V2: -0.25; V4: 0; V5: -0.5
0.01 | -0.44513 | -0.4227 | V1: #NUM!; V2: -0.25995; V4: 0.01; V5: -0.4227
0.02 | -0.39008 | -0.34585 | V1: #NUM!; V2: -0.26979; V4: 0.02; V5: -0.34585
0.03 | -0.33488 | -0.26949 | V1: #NUM!; V2: -0.27953; V4: 0.03; V5: -0.26949
0.04 | -0.27955 | -0.19369 | V1: #NUM!; V2: -0.28916; V4: 0.04; V5: -0.19369
0.05 | -0.2241 | -0.11849 | V1: #NUM!; V2: -0.29869; V4: 0.05; V5: -0.11849
0.06 | -0.16856 | -0.043949 | V1: #NUM!; V2: -0.30812; V4: 0.06; V5: -0.043949
0.07 | -0.11295 | 0.029885 | V1: #NUM!; V2: -0.31744; V4: 0.07; V5: 0.029885
0.08 | -0.057303 | 0.10296 | V1: #NUM!; V2: -0.32667; V4: 0.08; V5: 0.10296
0.09 | -0.0016292 | 0.17523 | V1: #NUM!; V2: -0.33579; V4: 0.09; V5: 0.17523
0.1 | 0.054045 | 0.24665 | V1: #NUM!; V2: -0.34482; V4: 0.1; V5: 0.24665
0.11 | 0.1097 | 0.31716 | V1: #NUM!; V2: -0.35375; V4: 0.11; V5: 0.31716
0.12 | 0.16531 | 0.38673 | V1: #NUM!; V2: -0.36258; V4: 0.12; V5: 0.38673
0.13 | 0.22085 | 0.45531 | V1: #NUM!; V2: -0.37131; V4: 0.13; V5: 0.45531
0.14 | 0.2763 | 0.52285 | V1: #NUM!; V2: -0.37995; V4: 0.14; V5: 0.52285
0.15 | 0.33165 | 0.58932 | V1: #NUM!; V2: -0.38849; V4: 0.15; V5: 0.58932
0.16 | 0.38686 | 0.65468 | V1: #NUM!; V2: -0.39694; V4: 0.16; V5: 0.65468
0.17 | 0.44191 | 0.71888 | V1: #NUM!; V2: -0.40529; V4: 0.17; V5: 0.71888
0.18 | 0.49679 | 0.78188 | V1: #NUM!; V2: -0.41355; V4: 0.18; V5: 0.78188
0.19 | 0.55148 | 0.84366 | V1: #NUM!; V2: -0.42172; V4: 0.19; V5: 0.84366
0.2 | 0.60594 | 0.90417 | V1: #NUM!; V2: -0.4298; V4: 0.2; V5: 0.90417
0.21 | 0.66015 | 0.96338 | V1: #NUM!; V2: -0.43778; V4: 0.21; V5: 0.96338
0.22 | 0.71411 | 1.0213 | V1: #NUM!; V2: -0.44568; V4: 0.22; V5: 1.0213
0.23 | 0.76778 | 1.0778 | V1: #NUM!; V2: -0.45348; V4: 0.23; V5: 1.0778
0.24 | 0.82114 | 1.1329 | V1: #NUM!; V2: -0.4612; V4: 0.24; V5: 1.1329
0.25 | 0.87417 | 1.1866 | V1: #NUM!; V2: -0.46883; V4: 0.25; V5: 1.1866
0.26 | 0.92685 | 1.2388 | V1: #NUM!; V2: -0.47637; V4: 0.26; V5: 1.2388
0.27 | 0.97917 | 1.2896 | V1: #NUM!; V2: -0.48382; V4: 0.27; V5: 1.2896
0.28 | 1.0311 | 1.3389 | V1: #NUM!; V2: -0.49119; V4: 0.28; V5: 1.3389
0.29 | 1.0826 | 1.3867 | V1: #NUM!; V2: -0.49847; V4: 0.29; V5: 1.3867
0.3 | 1.1337 | 1.4329 | V1: #NUM!; V2: -0.50567; V4: 0.3; V5: 1.4329
0.31 | 1.1843 | 1.4775 | V1: #NUM!; V2: -0.51278; V4: 0.31; V5: 1.4775
0.32 | 1.2344 | 1.5206 | V1: #NUM!; V2: -0.51981; V4: 0.32; V5: 1.5206
0.33 | 1.2841 | 1.562 | V1: #NUM!; V2: -0.52675; V4: 0.33; V5: 1.562
0.34 | 1.3332 | 1.6019 | V1: #NUM!; V2: -0.53362; V4: 0.34; V5: 1.6019
0.35 | 1.3818 | 1.6401 | V1: #NUM!; V2: -0.5404; V4: 0.35; V5: 1.6401
0.36 | 1.4299 | 1.6767 | V1: #NUM!; V2: -0.5471; V4: 0.36; V5: 1.6767
0.37 | 1.4774 | 1.7116 | V1: #NUM!; V2: -0.55372; V4: 0.37; V5: 1.7116
0.38 | 1.5243 | 1.7448 | V1: #NUM!; V2: -0.56026; V4: 0.38; V5: 1.7448
0.39 | 1.5706 | 1.7764 | V1: #NUM!; V2: -0.56673; V4: 0.39; V5: 1.7764
0.4 | 1.6162 | 1.8063 | V1: #NUM!; V2: -0.57311; V4: 0.4; V5: 1.8063
0.41 | 1.6612 | 1.8344 | V1: #NUM!; V2: -0.57942; V4: 0.41; V5: 1.8344
0.42 | 1.7056 | 1.8609 | V1: #NUM!; V2: -0.58565; V4: 0.42; V5: 1.8609
0.43 | 1.7492 | 1.8857 | V1: #NUM!; V2: -0.5918; V4: 0.43; V5: 1.8857
0.44 | 1.7922 | 1.9088 | V1: #NUM!; V2: -0.59788; V4: 0.44; V5: 1.9088
0.45 | 1.8344 | 1.9302 | V1: #NUM!; V2: -0.60388; V4: 0.45; V5: 1.9302
0.46 | 1.8759 | 1.9499 | V1: #NUM!; V2: -0.6098; V4: 0.46; V5: 1.9499
0.47 | 1.9167 | 1.9679 | V1: #NUM!; V2: -0.61566; V4: 0.47; V5: 1.9679
0.48 | 1.9567 | 1.9842 | V1: #NUM!; V2: -0.62144; V4: 0.48; V5: 1.9842
0.49 | 1.9959 | 1.9988 | V1: #NUM!; V2: -0.62714; V4: 0.49; V5: 1.9988
0.5 | 2.0343 | 2.0118 | V1: #NUM!; V2: -0.63278; V4: 0.5; V5: 2.0118
0.51 | 2.0719 | 2.023 | V1: #NUM!; V2: -0.63834; V4: 0.51; V5: 2.023
0.52 | 2.1087 | 2.0326 | V1: #NUM!; V2: -0.64383; V4: 0.52; V5: 2.0326
0.53 | 2.1446 | 2.0405 | V1: #NUM!; V2: -0.64925; V4: 0.53; V5: 2.0405
0.54 | 2.1797 | 2.0467 | V1: #NUM!; V2: -0.6546; V4: 0.54; V5: 2.0467
0.55 | 2.2139 | 2.0513 | V1: #NUM!; V2: -0.65988; V4: 0.55; V5: 2.0513
0.56 | 2.2472 | 2.0543 | V1: #NUM!; V2: -0.66509; V4: 0.56; V5: 2.0543
0.57 | 2.2796 | 2.0557 | V1: #NUM!; V2: -0.67023; V4: 0.57; V5: 2.0557
0.58 | 2.3111 | 2.0555 | V1: #NUM!; V2: -0.67531; V4: 0.58; V5: 2.0555
0.59 | 2.3417 | 2.0537 | V1: #NUM!; V2: -0.68032; V4: 0.59; V5: 2.0537
0.6 | 2.3713 | 2.0503 | V1: #NUM!; V2: -0.68526; V4: 0.6; V5: 2.0503
0.61 | 2.4 | 2.0454 | V1: #NUM!; V2: -0.69013; V4: 0.61; V5: 2.0454
0.62 | 2.4277 | 2.0389 | V1: #NUM!; V2: -0.69494; V4: 0.62; V5: 2.0389
0.63 | 2.4545 | 2.031 | V1: #NUM!; V2: -0.69969; V4: 0.63; V5: 2.031
0.64 | 2.4803 | 2.0215 | V1: #NUM!; V2: -0.70436; V4: 0.64; V5: 2.0215
0.65 | 2.5051 | 2.0106 | V1: #NUM!; V2: -0.70898; V4: 0.65; V5: 2.0106
0.66 | 2.5288 | 1.9983 | V1: #NUM!; V2: -0.71353; V4: 0.66; V5: 1.9983
0.67 | 2.5516 | 1.9845 | V1: #NUM!; V2: -0.71802; V4: 0.67; V5: 1.9845
0.68 | 2.5734 | 1.9693 | V1: #NUM!; V2: -0.72245; V4: 0.68; V5: 1.9693
0.69 | 2.5941 | 1.9528 | V1: #NUM!; V2: -0.72681; V4: 0.69; V5: 1.9528
0.7 | 2.6138 | 1.9349 | V1: #NUM!; V2: -0.73111; V4: 0.7; V5: 1.9349
0.71 | 2.6324 | 1.9157 | V1: #NUM!; V2: -0.73536; V4: 0.71; V5: 1.9157
0.72 | 2.65 | 1.8953 | V1: #NUM!; V2: -0.73954; V4: 0.72; V5: 1.8953
0.73 | 2.6665 | 1.8735 | V1: #NUM!; V2: -0.74366; V4: 0.73; V5: 1.8735
0.74 | 2.682 | 1.8506 | V1: #NUM!; V2: -0.74772; V4: 0.74; V5: 1.8506
0.75 | 2.6964 | 1.8264 | V1: #NUM!; V2: -0.75172; V4: 0.75; V5: 1.8264
0.76 | 2.7097 | 1.8011 | V1: #NUM!; V2: -0.75567; V4: 0.76; V5: 1.8011
0.77 | 2.7219 | 1.7746 | V1: #NUM!; V2: -0.75955; V4: 0.77; V5: 1.7746
0.78 | 2.7331 | 1.7471 | V1: #NUM!; V2: -0.76338; V4: 0.78; V5: 1.7471
0.79 | 2.7431 | 1.7184 | V1: #NUM!; V2: -0.76715; V4: 0.79; V5: 1.7184
0.8 | 2.752 | 1.6887 | V1: #NUM!; V2: -0.77087; V4: 0.8; V5: 1.6887
0.81 | 2.7599 | 1.6581 | V1: #NUM!; V2: -0.77453; V4: 0.81; V5: 1.6581
0.82 | 2.7666 | 1.6264 | V1: #NUM!; V2: -0.77813; V4: 0.82; V5: 1.6264
0.83 | 2.7723 | 1.5938 | V1: #NUM!; V2: -0.78168; V4: 0.83; V5: 1.5938
0.84 | 2.7768 | 1.5603 | V1: #NUM!; V2: -0.78517; V4: 0.84; V5: 1.5603
0.85 | 2.7802 | 1.5259 | V1: #NUM!; V2: -0.78861; V4: 0.85; V5: 1.5259
0.86 | 2.7825 | 1.4907 | V1: #NUM!; V2: -0.79199; V4: 0.86; V5: 1.4907
0.87 | 2.7837 | 1.4547 | V1: #NUM!; V2: -0.79533; V4: 0.87; V5: 1.4547
0.88 | 2.7838 | 1.4179 | V1: #NUM!; V2: -0.79861; V4: 0.88; V5: 1.4179
0.89 | 2.7827 | 1.3804 | V1: #NUM!; V2: -0.80183; V4: 0.89; V5: 1.3804
0.9 | 2.7806 | 1.3422 | V1: #NUM!; V2: -0.80501; V4: 0.9; V5: 1.3422
0.91 | 2.7773 | 1.3034 | V1: #NUM!; V2: -0.80813; V4: 0.91; V5: 1.3034
0.92 | 2.773 | 1.2639 | V1: #NUM!; V2: -0.8112; V4: 0.92; V5: 1.2639
0.93 | 2.7675 | 1.2239 | V1: #NUM!; V2: -0.81422; V4: 0.93; V5: 1.2239
0.94 | 2.7609 | 1.1833 | V1: #NUM!; V2: -0.81719; V4: 0.94; V5: 1.1833
0.95 | 2.7532 | 1.1422 | V1: #NUM!; V2: -0.82011; V4: 0.95; V5: 1.1422
0.96 | 2.7444 | 1.1006 | V1: #NUM!; V2: -0.82298; V4: 0.96; V5: 1.1006
0.97 | 2.7345 | 1.0586 | V1: #NUM!; V2: -0.8258; V4: 0.97; V5: 1.0586
0.98 | 2.7235 | 1.0162 | V1: #NUM!; V2: -0.82858; V4: 0.98; V5: 1.0162
0.99 | 2.7114 | 0.97346 | V1: #NUM!; V2: -0.8313; V4: 0.99; V5: 0.97346
1 | 2.6983 | 0.93037 | V1: #NUM!; V2: -0.83398; V4: 1; V5: 0.93037
1.01 | 2.684 | 0.88699 | V1: #NUM!; V2: -0.83661; V4: 1.01; V5: 0.88699
1.02 | 2.6687 | 0.84336 | V1: #NUM!; V2: -0.83919; V4: 1.02; V5: 0.84336
1.03 | 2.6524 | 0.79952 | V1: #NUM!; V2: -0.84173; V4: 1.03; V5: 0.79952
1.04 | 2.6349 | 0.75549 | V1: #NUM!; V2: -0.84422; V4: 1.04; V5: 0.75549
1.05 | 2.6164 | 0.71132 | V1: #NUM!; V2: -0.84666; V4: 1.05; V5: 0.71132
1.06 | 2.5969 | 0.66703 | V1: #NUM!; V2: -0.84906; V4: 1.06; V5: 0.66703
1.07 | 2.5763 | 0.62268 | V1: #NUM!; V2: -0.85142; V4: 1.07; V5: 0.62268
1.08 | 2.5547 | 0.57829 | V1: #NUM!; V2: -0.85373; V4: 1.08; V5: 0.57829
1.09 | 2.5321 | 0.53389 | V1: #NUM!; V2: -0.85599; V4: 1.09; V5: 0.53389
1.1 | 2.5084 | 0.48952 | V1: #NUM!; V2: -0.85821; V4: 1.1; V5: 0.48952
1.11 | 2.4838 | 0.44522 | V1: #NUM!; V2: -0.86039; V4: 1.11; V5: 0.44522
1.12 | 2.4581 | 0.40101 | V1: #NUM!; V2: -0.86253; V4: 1.12; V5: 0.40101
1.13 | 2.4315 | 0.35693 | V1: #NUM!; V2: -0.86462; V4: 1.13; V5: 0.35693
1.14 | 2.4039 | 0.31302 | V1: #NUM!; V2: -0.86667; V4: 1.14; V5: 0.31302
1.15 | 2.3753 | 0.26931 | V1: #NUM!; V2: -0.86868; V4: 1.15; V5: 0.26931
1.16 | 2.3458 | 0.22582 | V1: #NUM!; V2: -0.87064; V4: 1.16; V5: 0.22582
1.17 | 2.3154 | 0.18259 | V1: #NUM!; V2: -0.87257; V4: 1.17; V5: 0.18259
1.18 | 2.284 | 0.13964 | V1: #NUM!; V2: -0.87445; V4: 1.18; V5: 0.13964
1.19 | 2.2517 | 0.097022 | V1: #NUM!; V2: -0.8763; V4: 1.19; V5: 0.097022
1.2 | 2.2185 | 0.054749 | V1: #NUM!; V2: -0.8781; V4: 1.2; V5: 0.054749
1.21 | 2.1845 | 0.012855 | V1: #NUM!; V2: -0.87986; V4: 1.21; V5: 0.012855
1.22 | 2.1495 | -0.028632 | V1: #NUM!; V2: -0.88159; V4: 1.22; V5: -0.028632
1.23 | 2.1137 | -0.069684 | V1: #NUM!; V2: -0.88327; V4: 1.23; V5: -0.069684
1.24 | 2.077 | -0.11027 | V1: #NUM!; V2: -0.88492; V4: 1.24; V5: -0.11027
1.25 | 2.0396 | -0.15038 | V1: #NUM!; V2: -0.88653; V4: 1.25; V5: -0.15038
1.26 | 2.0013 | -0.18996 | V1: #NUM!; V2: -0.8881; V4: 1.26; V5: -0.18996
1.27 | 1.9622 | -0.22901 | V1: #NUM!; V2: -0.88963; V4: 1.27; V5: -0.22901
1.28 | 1.9223 | -0.26749 | V1: #NUM!; V2: -0.89112; V4: 1.28; V5: -0.26749
1.29 | 1.8816 | -0.30538 | V1: #NUM!; V2: -0.89258; V4: 1.29; V5: -0.30538
1.3 | 1.8402 | -0.34266 | V1: #NUM!; V2: -0.894; V4: 1.3; V5: -0.34266
1.31 | 1.7981 | -0.3793 | V1: #NUM!; V2: -0.89539; V4: 1.31; V5: -0.3793
1.32 | 1.7552 | -0.41529 | V1: #NUM!; V2: -0.89674; V4: 1.32; V5: -0.41529
1.33 | 1.7116 | -0.4506 | V1: #NUM!; V2: -0.89805; V4: 1.33; V5: -0.4506
1.34 | 1.6674 | -0.48521 | V1: #NUM!; V2: -0.89933; V4: 1.34; V5: -0.48521
1.35 | 1.6225 | -0.5191 | V1: #NUM!; V2: -0.90057; V4: 1.35; V5: -0.5191
1.36 | 1.5769 | -0.55225 | V1: #NUM!; V2: -0.90178; V4: 1.36; V5: -0.55225
1.37 | 1.5307 | -0.58465 | V1: #NUM!; V2: -0.90295; V4: 1.37; V5: -0.58465
1.38 | 1.4839 | -0.61628 | V1: #NUM!; V2: -0.90409; V4: 1.38; V5: -0.61628
1.39 | 1.4365 | -0.64711 | V1: #NUM!; V2: -0.9052; V4: 1.39; V5: -0.64711
1.4 | 1.3885 | -0.67714 | V1: #NUM!; V2: -0.90627; V4: 1.4; V5: -0.67714
1.41 | 1.34 | -0.70635 | V1: #NUM!; V2: -0.90731; V4: 1.41; V5: -0.70635
1.42 | 1.2909 | -0.73472 | V1: #NUM!; V2: -0.90831; V4: 1.42; V5: -0.73472
1.43 | 1.2413 | -0.76225 | V1: #NUM!; V2: -0.90929; V4: 1.43; V5: -0.76225
1.44 | 1.1912 | -0.78891 | V1: #NUM!; V2: -0.91023; V4: 1.44; V5: -0.78891
1.45 | 1.1407 | -0.8147 | V1: #NUM!; V2: -0.91114; V4: 1.45; V5: -0.8147
1.46 | 1.0897 | -0.8396 | V1: #NUM!; V2: -0.91201; V4: 1.46; V5: -0.8396
1.47 | 1.0382 | -0.86361 | V1: #NUM!; V2: -0.91286; V4: 1.47; V5: -0.86361
1.48 | 0.98636 | -0.88671 | V1: #NUM!; V2: -0.91367; V4: 1.48; V5: -0.88671
1.49 | 0.9341 | -0.9089 | V1: #NUM!; V2: -0.91446; V4: 1.49; V5: -0.9089
1.5 | 0.88147 | -0.93017 | V1: #NUM!; V2: -0.91521; V4: 1.5; V5: -0.93017
1.51 | 0.82848 | -0.95051 | V1: #NUM!; V2: -0.91593; V4: 1.51; V5: -0.95051
1.52 | 0.77517 | -0.96992 | V1: #NUM!; V2: -0.91663; V4: 1.52; V5: -0.96992
1.53 | 0.72154 | -0.98838 | V1: #NUM!; V2: -0.91729; V4: 1.53; V5: -0.98838
1.54 | 0.66762 | -1.0059 | V1: #NUM!; V2: -0.91792; V4: 1.54; V5: -1.0059
1.55 | 0.61344 | -1.0225 | V1: #NUM!; V2: -0.91853; V4: 1.55; V5: -1.0225
1.56 | 0.55901 | -1.0381 | V1: #NUM!; V2: -0.9191; V4: 1.56; V5: -1.0381
1.57 | 0.50436 | -1.0527 | V1: #NUM!; V2: -0.91965; V4: 1.57; V5: -1.0527
1.58 | 0.44951 | -1.0664 | V1: #NUM!; V2: -0.92017; V4: 1.58; V5: -1.0664
1.59 | 0.39447 | -1.0792 | V1: #NUM!; V2: -0.92066; V4: 1.59; V5: -1.0792
1.6 | 0.33928 | -1.091 | V1: #NUM!; V2: -0.92112; V4: 1.6; V5: -1.091
1.61 | 0.28396 | -1.1018 | V1: #NUM!; V2: -0.92156; V4: 1.61; V5: -1.1018
1.62 | 0.22852 | -1.1117 | V1: #NUM!; V2: -0.92197; V4: 1.62; V5: -1.1117
1.63 | 0.17298 | -1.1206 | V1: #NUM!; V2: -0.92235; V4: 1.63; V5: -1.1206
1.64 | 0.11738 | -1.1285 | V1: #NUM!; V2: -0.9227; V4: 1.64; V5: -1.1285
1.65 | 0.061736 | -1.1355 | V1: #NUM!; V2: -0.92303; V4: 1.65; V5: -1.1355
1.66 | 0.0060629 | -1.1416 | V1: #NUM!; V2: -0.92333; V4: 1.66; V5: -1.1416
1.67 | -0.049612 | -1.1467 | V1: #NUM!; V2: -0.92361; V4: 1.67; V5: -1.1467
1.68 | -0.10527 | -1.1509 | V1: #NUM!; V2: -0.92386; V4: 1.68; V5: -1.1509
1.69 | -0.16088 | -1.1542 | V1: #NUM!; V2: -0.92409; V4: 1.69; V5: -1.1542
1.7 | -0.21643 | -1.1565 | V1: #NUM!; V2: -0.92428; V4: 1.7; V5: -1.1565
1.71 | -0.27189 | -1.1579 | V1: #NUM!; V2: -0.92446; V4: 1.71; V5: -1.1579
1.72 | -0.32724 | -1.1585 | V1: #NUM!; V2: -0.92461; V4: 1.72; V5: -1.1585
1.73 | -0.38247 | -1.1581 | V1: #NUM!; V2: -0.92473; V4: 1.73; V5: -1.1581
1.74 | -0.43754 | -1.1568 | V1: #NUM!; V2: -0.92484; V4: 1.74; V5: -1.1568
1.75 | -0.49243 | -1.1547 | V1: #NUM!; V2: -0.92491; V4: 1.75; V5: -1.1547
1.76 | -0.54713 | -1.1516 | V1: #NUM!; V2: -0.92497; V4: 1.76; V5: -1.1516
1.77 | -0.60161 | -1.1478 | V1: #NUM!; V2: -0.925; V4: 1.77; V5: -1.1478
1.78 | -0.65585 | -1.143 | V1: #NUM!; V2: -0.925; V4: 1.78; V5: -1.143
1.79 | -0.70982 | -1.1375 | V1: #NUM!; V2: -0.92499; V4: 1.79; V5: -1.1375
1.8 | -0.76351 | -1.1311 | V1: #NUM!; V2: -0.92495; V4: 1.8; V5: -1.1311
1.81 | -0.8169 | -1.1239 | V1: #NUM!; V2: -0.92488; V4: 1.81; V5: -1.1239
1.82 | -0.86996 | -1.1159 | V1: #NUM!; V2: -0.9248; V4: 1.82; V5: -1.1159
1.83 | -0.92267 | -1.1071 | V1: #NUM!; V2: -0.92469; V4: 1.83; V5: -1.1071
1.84 | -0.97501 | -1.0976 | V1: #NUM!; V2: -0.92456; V4: 1.84; V5: -1.0976
1.85 | -1.027 | -1.0873 | V1: #NUM!; V2: -0.92441; V4: 1.85; V5: -1.0873
1.86 | -1.0785 | -1.0763 | V1: #NUM!; V2: -0.92424; V4: 1.86; V5: -1.0763
1.87 | -1.1296 | -1.0646 | V1: #NUM!; V2: -0.92405; V4: 1.87; V5: -1.0646
1.88 | -1.1803 | -1.0521 | V1: #NUM!; V2: -0.92383; V4: 1.88; V5: -1.0521
1.89 | -1.2305 | -1.039 | V1: #NUM!; V2: -0.9236; V4: 1.89; V5: -1.039
1.9 | -1.2802 | -1.0252 | V1: #NUM!; V2: -0.92334; V4: 1.9; V5: -1.0252
1.91 | -1.3293 | -1.0107 | V1: #NUM!; V2: -0.92307; V4: 1.91; V5: -1.0107
1.92 | -1.378 | -0.99565 | V1: #NUM!; V2: -0.92277; V4: 1.92; V5: -0.99565
1.93 | -1.4261 | -0.97994 | V1: #NUM!; V2: -0.92246; V4: 1.93; V5: -0.97994
1.94 | -1.4736 | -0.96363 | V1: #NUM!; V2: -0.92212; V4: 1.94; V5: -0.96363
1.95 | -1.5206 | -0.94674 | V1: #NUM!; V2: -0.92176; V4: 1.95; V5: -0.94674
1.96 | -1.5669 | -0.92929 | V1: #NUM!; V2: -0.92139; V4: 1.96; V5: -0.92929
1.97 | -1.6126 | -0.9113 | V1: #NUM!; V2: -0.92099; V4: 1.97; V5: -0.9113
1.98 | -1.6577 | -0.89278 | V1: #NUM!; V2: -0.92058; V4: 1.98; V5: -0.89278
1.99 | -1.7021 | -0.87376 | V1: #NUM!; V2: -0.92015; V4: 1.99; V5: -0.87376
2 | -1.7458 | -0.85426 | V1: #NUM!; V2: -0.9197; V4: 2; V5: -0.85426
2.01 | -1.7888 | -0.83428 | V1: #NUM!; V2: -0.91923; V4: 2.01; V5: -0.83428
2.02 | -1.8311 | -0.81387 | V1: #NUM!; V2: -0.91874; V4: 2.02; V5: -0.81387
2.03 | -1.8727 | -0.79303 | V1: #NUM!; V2: -0.91824; V4: 2.03; V5: -0.79303
2.04 | -1.9135 | -0.77179 | V1: #NUM!; V2: -0.91771; V4: 2.04; V5: -0.77179
2.05 | -1.9535 | -0.75016 | V1: #NUM!; V2: -0.91717; V4: 2.05; V5: -0.75016
2.06 | -1.9928 | -0.72817 | V1: #NUM!; V2: -0.91662; V4: 2.06; V5: -0.72817
2.07 | -2.0313 | -0.70584 | V1: #NUM!; V2: -0.91604; V4: 2.07; V5: -0.70584
2.08 | -2.0689 | -0.68318 | V1: #NUM!; V2: -0.91545; V4: 2.08; V5: -0.68318
2.09 | -2.1058 | -0.66022 | V1: #NUM!; V2: -0.91484; V4: 2.09; V5: -0.66022
2.1 | -2.1418 | -0.63699 | V1: #NUM!; V2: -0.91421; V4: 2.1; V5: -0.63699
2.11 | -2.1769 | -0.61349 | V1: #NUM!; V2: -0.91357; V4: 2.11; V5: -0.61349
2.12 | -2.2112 | -0.58975 | V1: #NUM!; V2: -0.91291; V4: 2.12; V5: -0.58975
2.13 | -2.2446 | -0.5658 | V1: #NUM!; V2: -0.91224; V4: 2.13; V5: -0.5658
2.14 | -2.2771 | -0.54165 | V1: #NUM!; V2: -0.91155; V4: 2.14; V5: -0.54165
2.15 | -2.3086 | -0.51732 | V1: #NUM!; V2: -0.91084; V4: 2.15; V5: -0.51732
2.16 | -2.3393 | -0.49283 | V1: #NUM!; V2: -0.91012; V4: 2.16; V5: -0.49283
2.17 | -2.369 | -0.46821 | V1: #NUM!; V2: -0.90938; V4: 2.17; V5: -0.46821
2.18 | -2.3978 | -0.44347 | V1: #NUM!; V2: -0.90863; V4: 2.18; V5: -0.44347
2.19 | -2.4256 | -0.41863 | V1: #NUM!; V2: -0.90786; V4: 2.19; V5: -0.41863
2.2 | -2.4524 | -0.39372 | V1: #NUM!; V2: -0.90707; V4: 2.2; V5: -0.39372
2.21 | -2.4783 | -0.36875 | V1: #NUM!; V2: -0.90628; V4: 2.21; V5: -0.36875
2.22 | -2.5031 | -0.34375 | V1: #NUM!; V2: -0.90546; V4: 2.22; V5: -0.34375
2.23 | -2.527 | -0.31873 | V1: #NUM!; V2: -0.90464; V4: 2.23; V5: -0.31873
2.24 | -2.5498 | -0.29372 | V1: #NUM!; V2: -0.9038; V4: 2.24; V5: -0.29372
2.25 | -2.5717 | -0.26872 | V1: #NUM!; V2: -0.90294; V4: 2.25; V5: -0.26872
2.26 | -2.5925 | -0.24377 | V1: #NUM!; V2: -0.90207; V4: 2.26; V5: -0.24377
2.27 | -2.6123 | -0.21888 | V1: #NUM!; V2: -0.90119; V4: 2.27; V5: -0.21888
2.28 | -2.631 | -0.19407 | V1: #NUM!; V2: -0.90029; V4: 2.28; V5: -0.19407
2.29 | -2.6486 | -0.16935 | V1: #NUM!; V2: -0.89938; V4: 2.29; V5: -0.16935
2.3 | -2.6653 | -0.14475 | V1: #NUM!; V2: -0.89846; V4: 2.3; V5: -0.14475
2.31 | -2.6808 | -0.12028 | V1: #NUM!; V2: -0.89752; V4: 2.31; V5: -0.12028
2.32 | -2.6953 | -0.095968 | V1: #NUM!; V2: -0.89657; V4: 2.32; V5: -0.095968
2.33 | -2.7087 | -0.07182 | V1: #NUM!; V2: -0.89561; V4: 2.33; V5: -0.07182
2.34 | -2.721 | -0.047857 | V1: #NUM!; V2: -0.89463; V4: 2.34; V5: -0.047857
2.35 | -2.7322 | -0.024095 | V1: #NUM!; V2: -0.89364; V4: 2.35; V5: -0.024095
2.36 | -2.7423 | -0.00055119 | V1: #NUM!; V2: -0.89264; V4: 2.36; V5: -0.00055119
2.37 | -2.7514 | 0.022759 | V1: #NUM!; V2: -0.89163; V4: 2.37; V5: 0.022759
2.38 | -2.7593 | 0.045819 | V1: #NUM!; V2: -0.89061; V4: 2.38; V5: 0.045819
2.39 | -2.7661 | 0.068615 | V1: #NUM!; V2: -0.88957; V4: 2.39; V5: 0.068615
2.4 | -2.7719 | 0.091131 | V1: #NUM!; V2: -0.88852; V4: 2.4; V5: 0.091131
2.41 | -2.7765 | 0.11335 | V1: #NUM!; V2: -0.88746; V4: 2.41; V5: 0.11335
2.42 | -2.78 | 0.13527 | V1: #NUM!; V2: -0.88639; V4: 2.42; V5: 0.13527
2.43 | -2.7824 | 0.15686 | V1: #NUM!; V2: -0.88531; V4: 2.43; V5: 0.15686
2.44 | -2.7836 | 0.17811 | V1: #NUM!; V2: -0.88421; V4: 2.44; V5: 0.17811
2.45 | -2.7838 | 0.19902 | V1: #NUM!; V2: -0.88311; V4: 2.45; V5: 0.19902
2.46 | -2.7829 | 0.21956 | V1: #NUM!; V2: -0.88199; V4: 2.46; V5: 0.21956
2.47 | -2.7808 | 0.23973 | V1: #NUM!; V2: -0.88087; V4: 2.47; V5: 0.23973
2.48 | -2.7776 | 0.25952 | V1: #NUM!; V2: -0.87973; V4: 2.48; V5: 0.25952
2.49 | -2.7733 | 0.27891 | V1: #NUM!; V2: -0.87858; V4: 2.49; V5: 0.27891
2.5 | -2.768 | 0.29789 | V1: #NUM!; V2: -0.87742; V4: 2.5; V5: 0.29789
2.51 | -2.7615 | 0.31645 | V1: #NUM!; V2: -0.87625; V4: 2.51; V5: 0.31645
2.52 | -2.7538 | 0.33458 | V1: #NUM!; V2: -0.87507; V4: 2.52; V5: 0.33458
2.53 | -2.7451 | 0.35228 | V1: #NUM!; V2: -0.87388; V4: 2.53; V5: 0.35228
2.54 | -2.7353 | 0.36953 | V1: #NUM!; V2: -0.87268; V4: 2.54; V5: 0.36953
2.55 | -2.7244 | 0.38632 | V1: #NUM!; V2: -0.87148; V4: 2.55; V5: 0.38632
2.56 | -2.7124 | 0.40264 | V1: #NUM!; V2: -0.87026; V4: 2.56; V5: 0.40264
2.57 | -2.6994 | 0.41849 | V1: #NUM!; V2: -0.86903; V4: 2.57; V5: 0.41849
2.58 | -2.6852 | 0.43387 | V1: #NUM!; V2: -0.86779; V4: 2.58; V5: 0.43387
2.59 | -2.67 | 0.44875 | V1: #NUM!; V2: -0.86654; V4: 2.59; V5: 0.44875
2.6 | -2.6537 | 0.46314 | V1: #NUM!; V2: -0.86529; V4: 2.6; V5: 0.46314
2.61 | -2.6363 | 0.47703 | V1: #NUM!; V2: -0.86402; V4: 2.61; V5: 0.47703
2.62 | -2.6179 | 0.49042 | V1: #NUM!; V2: -0.86275; V4: 2.62; V5: 0.49042
2.63 | -2.5985 | 0.50329 | V1: #NUM!; V2: -0.86147; V4: 2.63; V5: 0.50329
2.64 | -2.578 | 0.51565 | V1: #NUM!; V2: -0.86018; V4: 2.64; V5: 0.51565
2.65 | -2.5564 | 0.52748 | V1: #NUM!; V2: -0.85888; V4: 2.65; V5: 0.52748
2.66 | -2.5339 | 0.53879 | V1: #NUM!; V2: -0.85757; V4: 2.66; V5: 0.53879
2.67 | -2.5103 | 0.54958 | V1: #NUM!; V2: -0.85625; V4: 2.67; V5: 0.54958
2.68 | -2.4858 | 0.55983 | V1: #NUM!; V2: -0.85493; V4: 2.68; V5: 0.55983
2.69 | -2.4602 | 0.56955 | V1: #NUM!; V2: -0.85359; V4: 2.69; V5: 0.56955
2.7 | -2.4336 | 0.57873 | V1: #NUM!; V2: -0.85225; V4: 2.7; V5: 0.57873
2.71 | -2.4061 | 0.58738 | V1: #NUM!; V2: -0.8509; V4: 2.71; V5: 0.58738
2.72 | -2.3776 | 0.59549 | V1: #NUM!; V2: -0.84955; V4: 2.72; V5: 0.59549
2.73 | -2.3482 | 0.60305 | V1: #NUM!; V2: -0.84818; V4: 2.73; V5: 0.60305
2.74 | -2.3178 | 0.61008 | V1: #NUM!; V2: -0.84681; V4: 2.74; V5: 0.61008
2.75 | -2.2865 | 0.61656 | V1: #NUM!; V2: -0.84543; V4: 2.75; V5: 0.61656
2.76 | -2.2543 | 0.62251 | V1: #NUM!; V2: -0.84405; V4: 2.76; V5: 0.62251
2.77 | -2.2212 | 0.62792 | V1: #NUM!; V2: -0.84265; V4: 2.77; V5: 0.62792
2.78 | -2.1872 | 0.63279 | V1: #NUM!; V2: -0.84125; V4: 2.78; V5: 0.63279
2.79 | -2.1523 | 0.63712 | V1: #NUM!; V2: -0.83984; V4: 2.79; V5: 0.63712
2.8 | -2.1166 | 0.64092 | V1: #NUM!; V2: -0.83843; V4: 2.8; V5: 0.64092
2.81 | -2.08 | 0.64418 | V1: #NUM!; V2: -0.83701; V4: 2.81; V5: 0.64418
2.82 | -2.0426 | 0.64692 | V1: #NUM!; V2: -0.83558; V4: 2.82; V5: 0.64692
2.83 | -2.0043 | 0.64913 | V1: #NUM!; V2: -0.83415; V4: 2.83; V5: 0.64913
2.84 | -1.9653 | 0.65082 | V1: #NUM!; V2: -0.8327; V4: 2.84; V5: 0.65082
2.85 | -1.9255 | 0.65199 | V1: #NUM!; V2: -0.83126; V4: 2.85; V5: 0.65199
2.86 | -1.8849 | 0.65264 | V1: #NUM!; V2: -0.8298; V4: 2.86; V5: 0.65264
2.87 | -1.8435 | 0.65279 | V1: #NUM!; V2: -0.82834; V4: 2.87; V5: 0.65279
2.88 | -1.8014 | 0.65243 | V1: #NUM!; V2: -0.82688; V4: 2.88; V5: 0.65243
2.89 | -1.7586 | 0.65157 | V1: #NUM!; V2: -0.82541; V4: 2.89; V5: 0.65157
2.9 | -1.7151 | 0.65022 | V1: #NUM!; V2: -0.82393; V4: 2.9; V5: 0.65022
2.91 | -1.6709 | 0.64838 | V1: #NUM!; V2: -0.82244; V4: 2.91; V5: 0.64838
2.92 | -1.6261 | 0.64606 | V1: #NUM!; V2: -0.82096; V4: 2.92; V5: 0.64606
2.93 | -1.5806 | 0.64326 | V1: #NUM!; V2: -0.81946; V4: 2.93; V5: 0.64326
2.94 | -1.5344 | 0.63999 | V1: #NUM!; V2: -0.81796; V4: 2.94; V5: 0.63999
2.95 | -1.4876 | 0.63627 | V1: #NUM!; V2: -0.81645; V4: 2.95; V5: 0.63627
2.96 | -1.4403 | 0.63209 | V1: #NUM!; V2: -0.81494; V4: 2.96; V5: 0.63209
2.97 | -1.3924 | 0.62746 | V1: #NUM!; V2: -0.81343; V4: 2.97; V5: 0.62746
2.98 | -1.3439 | 0.6224 | V1: #NUM!; V2: -0.8119; V4: 2.98; V5: 0.6224
2.99 | -1.2948 | 0.6169 | V1: #NUM!; V2: -0.81038; V4: 2.99; V5: 0.6169
3 | -1.2453 | 0.61099 | V1: #NUM!; V2: -0.80885; V4: 3; V5: 0.61099
3.01 | -1.1953 | 0.60466 | V1: #NUM!; V2: -0.80731; V4: 3.01; V5: 0.60466
3.02 | -1.1447 | 0.59793 | V1: #NUM!; V2: -0.80577; V4: 3.02; V5: 0.59793
3.03 | -1.0938 | 0.59081 | V1: #NUM!; V2: -0.80422; V4: 3.03; V5: 0.59081
3.04 | -1.0423 | 0.5833 | V1: #NUM!; V2: -0.80267; V4: 3.04; V5: 0.5833
3.05 | -0.99051 | 0.57542 | V1: #NUM!; V2: -0.80112; V4: 3.05; V5: 0.57542
3.06 | -0.93828 | 0.56717 | V1: #NUM!; V2: -0.79956; V4: 3.06; V5: 0.56717
3.07 | -0.88567 | 0.55857 | V1: #NUM!; V2: -0.79799; V4: 3.07; V5: 0.55857
3.08 | -0.83272 | 0.54962 | V1: #NUM!; V2: -0.79643; V4: 3.08; V5: 0.54962
3.09 | -0.77942 | 0.54033 | V1: #NUM!; V2: -0.79485; V4: 3.09; V5: 0.54033
3.1 | -0.72582 | 0.53072 | V1: #NUM!; V2: -0.79328; V4: 3.1; V5: 0.53072
3.11 | -0.67193 | 0.5208 | V1: #NUM!; V2: -0.7917; V4: 3.11; V5: 0.5208
3.12 | -0.61776 | 0.51058 | V1: #NUM!; V2: -0.79011; V4: 3.12; V5: 0.51058
3.13 | -0.56336 | 0.50006 | V1: #NUM!; V2: -0.78852; V4: 3.13; V5: 0.50006
3.14 | -0.50872 | 0.48926 | V1: #NUM!; V2: -0.78693; V4: 3.14; V5: 0.48926
3.15 | -0.45388 | 0.4782 | V1: #NUM!; V2: -0.78533; V4: 3.15; V5: 0.4782
3.16 | -0.39886 | 0.46687 | V1: #NUM!; V2: -0.78374; V4: 3.16; V5: 0.46687
3.17 | -0.34368 | 0.4553 | V1: #NUM!; V2: -0.78213; V4: 3.17; V5: 0.4553
3.18 | -0.28837 | 0.44349 | V1: #NUM!; V2: -0.78053; V4: 3.18; V5: 0.44349
3.19 | -0.23293 | 0.43145 | V1: #NUM!; V2: -0.77892; V4: 3.19; V5: 0.43145
3.2 | -0.17741 | 0.41921 | V1: #NUM!; V2: -0.7773; V4: 3.2; V5: 0.41921
3.21 | -0.12181 | 0.40676 | V1: #NUM!; V2: -0.77568; V4: 3.21; V5: 0.40676
3.22 | -0.066168 | 0.39412 | V1: #NUM!; V2: -0.77406; V4: 3.22; V5: 0.39412
3.23 | -0.010497 | 0.3813 | V1: #NUM!; V2: -0.77244; V4: 3.23; V5: 0.3813
3.24 | 0.045179 | 0.36832 | V1: #NUM!; V2: -0.77082; V4: 3.24; V5: 0.36832
3.25 | 0.10084 | 0.35518 | V1: #NUM!; V2: -0.76919; V4: 3.25; V5: 0.35518
3.26 | 0.15645 | 0.3419 | V1: #NUM!; V2: -0.76755; V4: 3.26; V5: 0.3419
3.27 | 0.21201 | 0.32849 | V1: #NUM!; V2: -0.76592; V4: 3.27; V5: 0.32849
3.28 | 0.26748 | 0.31496 | V1: #NUM!; V2: -0.76428; V4: 3.28; V5: 0.31496
3.29 | 0.32284 | 0.30132 | V1: #NUM!; V2: -0.76264; V4: 3.29; V5: 0.30132
3.3 | 0.37807 | 0.28758 | V1: #NUM!; V2: -0.761; V4: 3.3; V5: 0.28758
3.31 | 0.43316 | 0.27376 | V1: #NUM!; V2: -0.75935; V4: 3.31; V5: 0.27376
3.32 | 0.48807 | 0.25987 | V1: #NUM!; V2: -0.7577; V4: 3.32; V5: 0.25987
3.33 | 0.54278 | 0.24591 | V1: #NUM!; V2: -0.75605; V4: 3.33; V5: 0.24591
3.34 | 0.59728 | 0.2319 | V1: #NUM!; V2: -0.7544; V4: 3.34; V5: 0.2319
3.35 | 0.65154 | 0.21785 | V1: #NUM!; V2: -0.75274; V4: 3.35; V5: 0.21785
3.36 | 0.70553 | 0.20378 | V1: #NUM!; V2: -0.75109; V4: 3.36; V5: 0.20378
3.37 | 0.75925 | 0.18968 | V1: #NUM!; V2: -0.74943; V4: 3.37; V5: 0.18968
3.38 | 0.81266 | 0.17559 | V1: #NUM!; V2: -0.74777; V4: 3.38; V5: 0.17559
3.39 | 0.86575 | 0.16149 | V1: #NUM!; V2: -0.7461; V4: 3.39; V5: 0.16149
3.4 | 0.91849 | 0.14741 | V1: #NUM!; V2: -0.74444; V4: 3.4; V5: 0.14741
3.41 | 0.97086 | 0.13336 | V1: #NUM!; V2: -0.74277; V4: 3.41; V5: 0.13336
3.42 | 1.0228 | 0.11935 | V1: #NUM!; V2: -0.7411; V4: 3.42; V5: 0.11935
3.43 | 1.0744 | 0.10538 | V1: #NUM!; V2: -0.73943; V4: 3.43; V5: 0.10538
3.44 | 1.1256 | 0.091469 | V1: #NUM!; V2: -0.73775; V4: 3.44; V5: 0.091469
3.45 | 1.1763 | 0.077628 | V1: #NUM!; V2: -0.73608; V4: 3.45; V5: 0.077628
3.46 | 1.2265 | 0.063863 | V1: #NUM!; V2: -0.7344; V4: 3.46; V5: 0.063863
3.47 | 1.2762 | 0.050187 | V1: #NUM!; V2: -0.73272; V4: 3.47; V5: 0.050187
3.48 | 1.3254 | 0.036608 | V1: #NUM!; V2: -0.73104; V4: 3.48; V5: 0.036608
3.49 | 1.3741 | 0.023136 | V1: #NUM!; V2: -0.72936; V4: 3.49; V5: 0.023136
3.5 | 1.4223 | 0.0097803 | V1: #NUM!; V2: -0.72768; V4: 3.5; V5: 0.0097803
3.51 | 1.4699 | -0.0034502 | V1: #NUM!; V2: -0.72599; V4: 3.51; V5: -0.0034502
3.52 | 1.5168 | -0.016546 | V1: #NUM!; V2: -0.72431; V4: 3.52; V5: -0.016546
3.53 | 1.5632 | -0.029499 | V1: #NUM!; V2: -0.72262; V4: 3.53; V5: -0.029499
3.54 | 1.609 | -0.042301 | V1: #NUM!; V2: -0.72093; V4: 3.54; V5: -0.042301
3.55 | 1.6541 | -0.054942 | V1: #NUM!; V2: -0.71925; V4: 3.55; V5: -0.054942
3.56 | 1.6985 | -0.067416 | V1: #NUM!; V2: -0.71756; V4: 3.56; V5: -0.067416
3.57 | 1.7423 | -0.079713 | V1: #NUM!; V2: -0.71586; V4: 3.57; V5: -0.079713
3.58 | 1.7854 | -0.091826 | V1: #NUM!; V2: -0.71417; V4: 3.58; V5: -0.091826
3.59 | 1.8277 | -0.10375 | V1: #NUM!; V2: -0.71248; V4: 3.59; V5: -0.10375
3.6 | 1.8694 | -0.11547 | V1: #NUM!; V2: -0.71079; V4: 3.6; V5: -0.11547
3.61 | 1.9103 | -0.12699 | V1: #NUM!; V2: -0.70909; V4: 3.61; V5: -0.12699
3.62 | 1.9504 | -0.1383 | V1: #NUM!; V2: -0.7074; V4: 3.62; V5: -0.1383
3.63 | 1.9897 | -0.14938 | V1: #NUM!; V2: -0.7057; V4: 3.63; V5: -0.14938
3.64 | 2.0282 | -0.16024 | V1: #NUM!; V2: -0.704; V4: 3.64; V5: -0.16024
3.65 | 2.066 | -0.17087 | V1: #NUM!; V2: -0.7023; V4: 3.65; V5: -0.17087
3.66 | 2.1029 | -0.18126 | V1: #NUM!; V2: -0.70061; V4: 3.66; V5: -0.18126
3.67 | 2.1389 | -0.19141 | V1: #NUM!; V2: -0.69891; V4: 3.67; V5: -0.19141
3.68 | 2.1741 | -0.20131 | V1: #NUM!; V2: -0.69721; V4: 3.68; V5: -0.20131
3.69 | 2.2085 | -0.21096 | V1: #NUM!; V2: -0.69551; V4: 3.69; V5: -0.21096
3.7 | 2.2419 | -0.22034 | V1: #NUM!; V2: -0.69381; V4: 3.7; V5: -0.22034
3.71 | 2.2745 | -0.22947 | V1: #NUM!; V2: -0.69211; V4: 3.71; V5: -0.22947
3.72 | 2.3061 | -0.23832 | V1: #NUM!; V2: -0.69041; V4: 3.72; V5: -0.23832
3.73 | 2.3369 | -0.24691 | V1: #NUM!; V2: -0.68871; V4: 3.73; V5: -0.24691
3.74 | 2.3667 | -0.25522 | V1: #NUM!; V2: -0.68701; V4: 3.74; V5: -0.25522
3.75 | 2.3955 | -0.26325 | V1: #NUM!; V2: -0.68531; V4: 3.75; V5: -0.26325
3.76 | 2.4234 | -0.27099 | V1: #NUM!; V2: -0.6836; V4: 3.76; V5: -0.27099
3.77 | 2.4503 | -0.27845 | V1: #NUM!; V2: -0.6819; V4: 3.77; V5: -0.27845
3.78 | 2.4762 | -0.28562 | V1: #NUM!; V2: -0.6802; V4: 3.78; V5: -0.28562
3.79 | 2.5012 | -0.2925 | V1: #NUM!; V2: -0.6785; V4: 3.79; V5: -0.2925
3.8 | 2.5251 | -0.29909 | V1: #NUM!; V2: -0.6768; V4: 3.8; V5: -0.29909
3.81 | 2.5481 | -0.30538 | V1: #NUM!; V2: -0.6751; V4: 3.81; V5: -0.30538
3.82 | 2.57 | -0.31137 | V1: #NUM!; V2: -0.6734; V4: 3.82; V5: -0.31137
3.83 | 2.5909 | -0.31706 | V1: #NUM!; V2: -0.67169; V4: 3.83; V5: -0.31706
3.84 | 2.6107 | -0.32245 | V1: #NUM!; V2: -0.66999; V4: 3.84; V5: -0.32245
3.85 | 2.6295 | -0.32754 | V1: #NUM!; V2: -0.66829; V4: 3.85; V5: -0.32754
3.86 | 2.6473 | -0.33233 | V1: #NUM!; V2: -0.66659; V4: 3.86; V5: -0.33233
3.87 | 2.664 | -0.33681 | V1: #NUM!; V2: -0.66489; V4: 3.87; V5: -0.33681
3.88 | 2.6796 | -0.34099 | V1: #NUM!; V2: -0.66319; V4: 3.88; V5: -0.34099
3.89 | 2.6942 | -0.34486 | V1: #NUM!; V2: -0.66149; V4: 3.89; V5: -0.34486
3.9 | 2.7076 | -0.34843 | V1: #NUM!; V2: -0.6598; V4: 3.9; V5: -0.34843
3.91 | 2.72 | -0.35169 | V1: #NUM!; V2: -0.6581; V4: 3.91; V5: -0.35169
3.92 | 2.7314 | -0.35465 | V1: #NUM!; V2: -0.6564; V4: 3.92; V5: -0.35465
3.93 | 2.7416 | -0.35731 | V1: #NUM!; V2: -0.6547; V4: 3.93; V5: -0.35731
3.94 | 2.7507 | -0.35966 | V1: #NUM!; V2: -0.65301; V4: 3.94; V5: -0.35966
3.95 | 2.7587 | -0.36172 | V1: #NUM!; V2: -0.65131; V4: 3.95; V5: -0.36172
3.96 | 2.7656 | -0.36347 | V1: #NUM!; V2: -0.64962; V4: 3.96; V5: -0.36347
3.97 | 2.7714 | -0.36493 | V1: #NUM!; V2: -0.64792; V4: 3.97; V5: -0.36493
3.98 | 2.7761 | -0.36609 | V1: #NUM!; V2: -0.64623; V4: 3.98; V5: -0.36609
3.99 | 2.7797 | -0.36696 | V1: #NUM!; V2: -0.64453; V4: 3.99; V5: -0.36696
4 | 2.7822 | -0.36754 | V1: #NUM!; V2: -0.64284; V4: 4; V5: -0.36754
4.01 | 2.7836 | -0.36782 | V1: #NUM!; V2: -0.64115; V4: 4.01; V5: -0.36782
4.02 | 2.7838 | -0.36782 | V1: #NUM!; V2: -0.63946; V4: 4.02; V5: -0.36782
4.03 | 2.783 | -0.36754 | V1: #NUM!; V2: -0.63777; V4: 4.03; V5: -0.36754
4.04 | 2.781 | -0.36698 | V1: #NUM!; V2: -0.63608; V4: 4.04; V5: -0.36698
4.05 | 2.7779 | -0.36614 | V1: #NUM!; V2: -0.6344; V4: 4.05; V5: -0.36614
4.06 | 2.7737 | -0.36502 | V1: #NUM!; V2: -0.63271; V4: 4.06; V5: -0.36502
4.07 | 2.7684 | -0.36364 | V1: #NUM!; V2: -0.63102; V4: 4.07; V5: -0.36364
4.08 | 2.762 | -0.36198 | V1: #NUM!; V2: -0.62934; V4: 4.08; V5: -0.36198
4.09 | 2.7545 | -0.36007 | V1: #NUM!; V2: -0.62766; V4: 4.09; V5: -0.36007
4.1 | 2.7459 | -0.3579 | V1: #NUM!; V2: -0.62597; V4: 4.1; V5: -0.3579
4.11 | 2.7362 | -0.35547 | V1: #NUM!; V2: -0.62429; V4: 4.11; V5: -0.35547
4.12 | 2.7253 | -0.35279 | V1: #NUM!; V2: -0.62261; V4: 4.12; V5: -0.35279
4.13 | 2.7134 | -0.34987 | V1: #NUM!; V2: -0.62093; V4: 4.13; V5: -0.34987
4.14 | 2.7005 | -0.3467 | V1: #NUM!; V2: -0.61926; V4: 4.14; V5: -0.3467
4.15 | 2.6864 | -0.3433 | V1: #NUM!; V2: -0.61758; V4: 4.15; V5: -0.3433
4.16 | 2.6712 | -0.33967 | V1: #NUM!; V2: -0.61591; V4: 4.16; V5: -0.33967
4.17 | 2.655 | -0.33582 | V1: #NUM!; V2: -0.61423; V4: 4.17; V5: -0.33582
4.18 | 2.6378 | -0.33174 | V1: #NUM!; V2: -0.61256; V4: 4.18; V5: -0.33174
4.19 | 2.6194 | -0.32745 | V1: #NUM!; V2: -0.61089; V4: 4.19; V5: -0.32745
4.2 | 2.6001 | -0.32295 | V1: #NUM!; V2: -0.60922; V4: 4.2; V5: -0.32295
4.21 | 2.5796 | -0.31824 | V1: #NUM!; V2: -0.60755; V4: 4.21; V5: -0.31824
4.22 | 2.5582 | -0.31334 | V1: #NUM!; V2: -0.60589; V4: 4.22; V5: -0.31334
4.23 | 2.5357 | -0.30824 | V1: #NUM!; V2: -0.60422; V4: 4.23; V5: -0.30824
4.24 | 2.5122 | -0.30296 | V1: #NUM!; V2: -0.60256; V4: 4.24; V5: -0.30296
4.25 | 2.4878 | -0.29749 | V1: #NUM!; V2: -0.6009; V4: 4.25; V5: -0.29749
4.26 | 2.4623 | -0.29185 | V1: #NUM!; V2: -0.59924; V4: 4.26; V5: -0.29185
4.27 | 2.4358 | -0.28604 | V1: #NUM!; V2: -0.59758; V4: 4.27; V5: -0.28604
4.28 | 2.4084 | -0.28007 | V1: #NUM!; V2: -0.59592; V4: 4.28; V5: -0.28007
4.29 | 2.3799 | -0.27394 | V1: #NUM!; V2: -0.59427; V4: 4.29; V5: -0.27394
4.3 | 2.3506 | -0.26766 | V1: #NUM!; V2: -0.59261; V4: 4.3; V5: -0.26766
4.31 | 2.3203 | -0.26124 | V1: #NUM!; V2: -0.59096; V4: 4.31; V5: -0.26124
4.32 | 2.2891 | -0.25468 | V1: #NUM!; V2: -0.58931; V4: 4.32; V5: -0.25468
4.33 | 2.2569 | -0.24799 | V1: #NUM!; V2: -0.58766; V4: 4.33; V5: -0.24799
4.34 | 2.2239 | -0.24117 | V1: #NUM!; V2: -0.58602; V4: 4.34; V5: -0.24117
4.35 | 2.1899 | -0.23424 | V1: #NUM!; V2: -0.58437; V4: 4.35; V5: -0.23424
4.36 | 2.1551 | -0.22719 | V1: #NUM!; V2: -0.58273; V4: 4.36; V5: -0.22719
4.37 | 2.1195 | -0.22004 | V1: #NUM!; V2: -0.58109; V4: 4.37; V5: -0.22004
4.38 | 2.0829 | -0.21279 | V1: #NUM!; V2: -0.57945; V4: 4.38; V5: -0.21279
4.39 | 2.0456 | -0.20545 | V1: #NUM!; V2: -0.57781; V4: 4.39; V5: -0.20545
4.4 | 2.0074 | -0.19802 | V1: #NUM!; V2: -0.57618; V4: 4.4; V5: -0.19802
4.41 | 1.9684 | -0.19052 | V1: #NUM!; V2: -0.57454; V4: 4.41; V5: -0.19052
4.42 | 1.9287 | -0.18294 | V1: #NUM!; V2: -0.57291; V4: 4.42; V5: -0.18294
4.43 | 1.8881 | -0.1753 | V1: #NUM!; V2: -0.57128; V4: 4.43; V5: -0.1753
4.44 | 1.8468 | -0.16759 | V1: #NUM!; V2: -0.56965; V4: 4.44; V5: -0.16759
4.45 | 1.8048 | -0.15984 | V1: #NUM!; V2: -0.56803; V4: 4.45; V5: -0.15984
4.46 | 1.7621 | -0.15204 | V1: #NUM!; V2: -0.56641; V4: 4.46; V5: -0.15204
4.47 | 1.7186 | -0.1442 | V1: #NUM!; V2: -0.56478; V4: 4.47; V5: -0.1442
4.48 | 1.6745 | -0.13632 | V1: #NUM!; V2: -0.56317; V4: 4.48; V5: -0.13632
4.49 | 1.6297 | -0.12842 | V1: #NUM!; V2: -0.56155; V4: 4.49; V5: -0.12842
4.5 | 1.5842 | -0.1205 | V1: #NUM!; V2: -0.55993; V4: 4.5; V5: -0.1205
4.51 | 1.5381 | -0.11257 | V1: #NUM!; V2: -0.55832; V4: 4.51; V5: -0.11257
4.52 | 1.4914 | -0.10462 | V1: #NUM!; V2: -0.55671; V4: 4.52; V5: -0.10462
4.53 | 1.4441 | -0.096678 | V1: #NUM!; V2: -0.5551; V4: 4.53; V5: -0.096678
4.54 | 1.3962 | -0.088738 | V1: #NUM!; V2: -0.5535; V4: 4.54; V5: -0.088738
4.55 | 1.3477 | -0.080808 | V1: #NUM!; V2: -0.55189; V4: 4.55; V5: -0.080808
4.56 | 1.2988 | -0.072895 | V1: #NUM!; V2: -0.55029; V4: 4.56; V5: -0.072895
4.57 | 1.2493 | -0.065005 | V1: #NUM!; V2: -0.54869; V4: 4.57; V5: -0.065005
4.58 | 1.1993 | -0.057143 | V1: #NUM!; V2: -0.54709; V4: 4.58; V5: -0.057143
4.59 | 1.1488 | -0.049315 | V1: #NUM!; V2: -0.5455; V4: 4.59; V5: -0.049315
4.6 | 1.0978 | -0.041527 | V1: #NUM!; V2: -0.5439; V4: 4.6; V5: -0.041527
4.61 | 1.0464 | -0.033784 | V1: #NUM!; V2: -0.54231; V4: 4.61; V5: -0.033784
4.62 | 0.99465 | -0.026092 | V1: #NUM!; V2: -0.54073; V4: 4.62; V5: -0.026092
4.63 | 0.94245 | -0.018457 | V1: #NUM!; V2: -0.53914; V4: 4.63; V5: -0.018457
4.64 | 0.88988 | -0.010884 | V1: #NUM!; V2: -0.53756; V4: 4.64; V5: -0.010884
4.65 | 0.83695 | -0.0033771 | V1: #NUM!; V2: -0.53598; V4: 4.65; V5: -0.0033771
4.66 | 0.78368 | 0.0040573 | V1: #NUM!; V2: -0.5344; V4: 4.66; V5: 0.0040573
4.67 | 0.7301 | 0.011415 | V1: #NUM!; V2: -0.53282; V4: 4.67; V5: 0.011415
4.68 | 0.67623 | 0.01869 | V1: #NUM!; V2: -0.53125; V4: 4.68; V5: 0.01869
4.69 | 0.62209 | 0.025878 | V1: #NUM!; V2: -0.52968; V4: 4.69; V5: 0.025878
4.7 | 0.5677 | 0.032975 | V1: #NUM!; V2: -0.52811; V4: 4.7; V5: 0.032975
4.71 | 0.51308 | 0.039976 | V1: #NUM!; V2: -0.52654; V4: 4.71; V5: 0.039976
4.72 | 0.45826 | 0.046877 | V1: #NUM!; V2: -0.52498; V4: 4.72; V5: 0.046877
4.73 | 0.40325 | 0.053673 | V1: #NUM!; V2: -0.52342; V4: 4.73; V5: 0.053673
4.74 | 0.34808 | 0.060359 | V1: #NUM!; V2: -0.52186; V4: 4.74; V5: 0.060359
4.75 | 0.29278 | 0.066933 | V1: #NUM!; V2: -0.5203; V4: 4.75; V5: 0.066933
4.76 | 0.23735 | 0.073389 | V1: #NUM!; V2: -0.51875; V4: 4.76; V5: 0.073389
4.77 | 0.18183 | 0.079725 | V1: #NUM!; V2: -0.51719; V4: 4.77; V5: 0.079725
4.78 | 0.12624 | 0.085936 | V1: #NUM!; V2: -0.51565; V4: 4.78; V5: 0.085936
4.79 | 0.070601 | 0.09202 | V1: #NUM!; V2: -0.5141; V4: 4.79; V5: 0.09202
4.8 | 0.01493 | 0.097971 | V1: #NUM!; V2: -0.51256; V4: 4.8; V5: 0.097971
4.81 | -0.040746 | 0.10379 | V1: #NUM!; V2: -0.51102; V4: 4.81; V5: 0.10379
4.82 | -0.096406 | 0.10947 | V1: #NUM!; V2: -0.50948; V4: 4.82; V5: 0.10947
4.83 | -0.15203 | 0.11501 | V1: #NUM!; V2: -0.50794; V4: 4.83; V5: 0.11501
4.84 | -0.20759 | 0.1204 | V1: #NUM!; V2: -0.50641; V4: 4.84; V5: 0.1204
4.85 | -0.26306 | 0.12565 | V1: #NUM!; V2: -0.50488; V4: 4.85; V5: 0.12565
4.86 | -0.31844 | 0.13075 | V1: #NUM!; V2: -0.50335; V4: 4.86; V5: 0.13075
4.87 | -0.37368 | 0.13569 | V1: #NUM!; V2: -0.50183; V4: 4.87; V5: 0.13569
4.88 | -0.42878 | 0.14049 | V1: #NUM!; V2: -0.5003; V4: 4.88; V5: 0.14049
4.89 | -0.4837 | 0.14512 | V1: #NUM!; V2: -0.49878; V4: 4.89; V5: 0.14512
4.9 | -0.53843 | 0.1496 | V1: #NUM!; V2: -0.49727; V4: 4.9; V5: 0.1496
4.91 | -0.59295 | 0.15392 | V1: #NUM!; V2: -0.49575; V4: 4.91; V5: 0.15392
4.92 | -0.64722 | 0.15808 | V1: #NUM!; V2: -0.49424; V4: 4.92; V5: 0.15808
4.93 | -0.70124 | 0.16207 | V1: #NUM!; V2: -0.49273; V4: 4.93; V5: 0.16207
4.94 | -0.75498 | 0.1659 | V1: #NUM!; V2: -0.49123; V4: 4.94; V5: 0.1659
4.95 | -0.80842 | 0.16957 | V1: #NUM!; V2: -0.48972; V4: 4.95; V5: 0.16957
4.96 | -0.86153 | 0.17306 | V1: #NUM!; V2: -0.48822; V4: 4.96; V5: 0.17306
4.97 | -0.9143 | 0.17639 | V1: #NUM!; V2: -0.48673; V4: 4.97; V5: 0.17639
4.98 | -0.9667 | 0.17955 | V1: #NUM!; V2: -0.48523; V4: 4.98; V5: 0.17955
4.99 | -1.0187 | 0.18254 | V1: #NUM!; V2: -0.48374; V4: 4.99; V5: 0.18254
5 | -1.0703 | 0.18536 | V1: #NUM!; V2: -0.48225; V4: 5; V5: 0.18536
5.01 | -1.1215 | 0.18801 | V1: #NUM!; V2: -0.48076; V4: 5.01; V5: 0.18801
5.02 | -1.1722 | 0.19048 | V1: #NUM!; V2: -0.47928; V4: 5.02; V5: 0.19048
5.03 | -1.2225 | 0.19279 | V1: #NUM!; V2: -0.4778; V4: 5.03; V5: 0.19279
5.04 | -1.2723 | 0.19492 | V1: #NUM!; V2: -0.47632; V4: 5.04; V5: 0.19492
5.05 | -1.3215 | 0.19688 | V1: #NUM!; V2: -0.47485; V4: 5.05; V5: 0.19688
5.06 | -1.3703 | 0.19867 | V1: #NUM!; V2: -0.47337; V4: 5.06; V5: 0.19867
5.07 | -1.4185 | 0.20029 | V1: #NUM!; V2: -0.4719; V4: 5.07; V5: 0.20029
5.08 | -1.4661 | 0.20174 | V1: #NUM!; V2: -0.47044; V4: 5.08; V5: 0.20174
5.09 | -1.5131 | 0.20302 | V1: #NUM!; V2: -0.46897; V4: 5.09; V5: 0.20302
5.1 | -1.5596 | 0.20413 | V1: #NUM!; V2: -0.46751; V4: 5.1; V5: 0.20413
5.11 | -1.6054 | 0.20507 | V1: #NUM!; V2: -0.46606; V4: 5.11; V5: 0.20507
5.12 | -1.6505 | 0.20584 | V1: #NUM!; V2: -0.4646; V4: 5.12; V5: 0.20584
5.13 | -1.695 | 0.20645 | V1: #NUM!; V2: -0.46315; V4: 5.13; V5: 0.20645
5.14 | -1.7389 | 0.20689 | V1: #NUM!; V2: -0.4617; V4: 5.14; V5: 0.20689
5.15 | -1.782 | 0.20717 | V1: #NUM!; V2: -0.46025; V4: 5.15; V5: 0.20717
5.16 | -1.8244 | 0.20729 | V1: #NUM!; V2: -0.45881; V4: 5.16; V5: 0.20729
5.17 | -1.8661 | 0.20724 | V1: #NUM!; V2: -0.45737; V4: 5.17; V5: 0.20724
5.18 | -1.907 | 0.20704 | V1: #NUM!; V2: -0.45593; V4: 5.18; V5: 0.20704
5.19 | -1.9472 | 0.20667 | V1: #NUM!; V2: -0.4545; V4: 5.19; V5: 0.20667
5.2 | -1.9866 | 0.20616 | V1: #NUM!; V2: -0.45307; V4: 5.2; V5: 0.20616
5.21 | -2.0252 | 0.20548 | V1: #NUM!; V2: -0.45164; V4: 5.21; V5: 0.20548
5.22 | -2.063 | 0.20466 | V1: #NUM!; V2: -0.45022; V4: 5.22; V5: 0.20466
5.23 | -2.1 | 0.20369 | V1: #NUM!; V2: -0.44879; V4: 5.23; V5: 0.20369
5.24 | -2.1361 | 0.20257 | V1: #NUM!; V2: -0.44737; V4: 5.24; V5: 0.20257
5.25 | -2.1714 | 0.2013 | V1: #NUM!; V2: -0.44596; V4: 5.25; V5: 0.2013
5.26 | -2.2058 | 0.19989 | V1: #NUM!; V2: -0.44454; V4: 5.26; V5: 0.19989
5.27 | -2.2393 | 0.19834 | V1: #NUM!; V2: -0.44313; V4: 5.27; V5: 0.19834
5.28 | -2.2719 | 0.19666 | V1: #NUM!; V2: -0.44173; V4: 5.28; V5: 0.19666
5.29 | -2.3037 | 0.19484 | V1: #NUM!; V2: -0.44032; V4: 5.29; V5: 0.19484
5.3 | -2.3345 | 0.19288 | V1: #NUM!; V2: -0.43892; V4: 5.3; V5: 0.19288
5.31 | -2.3643 | 0.1908 | V1: #NUM!; V2: -0.43752; V4: 5.31; V5: 0.1908
5.32 | -2.3932 | 0.18859 | V1: #NUM!; V2: -0.43613; V4: 5.32; V5: 0.18859
5.33 | -2.4212 | 0.18626 | V1: #NUM!; V2: -0.43473; V4: 5.33; V5: 0.18626
5.34 | -2.4482 | 0.18381 | V1: #NUM!; V2: -0.43335; V4: 5.34; V5: 0.18381
5.35 | -2.4742 | 0.18124 | V1: #NUM!; V2: -0.43196; V4: 5.35; V5: 0.18124
5.36 | -2.4992 | 0.17855 | V1: #NUM!; V2: -0.43058; V4: 5.36; V5: 0.17855
5.37 | -2.5233 | 0.17576 | V1: #NUM!; V2: -0.4292; V4: 5.37; V5: 0.17576
5.38 | -2.5463 | 0.17286 | V1: #NUM!; V2: -0.42782; V4: 5.38; V5: 0.17286
5.39 | -2.5683 | 0.16985 | V1: #NUM!; V2: -0.42645; V4: 5.39; V5: 0.16985
5.4 | -2.5892 | 0.16674 | V1: #NUM!; V2: -0.42507; V4: 5.4; V5: 0.16674
5.41 | -2.6092 | 0.16354 | V1: #NUM!; V2: -0.42371; V4: 5.41; V5: 0.16354
5.42 | -2.6281 | 0.16024 | V1: #NUM!; V2: -0.42234; V4: 5.42; V5: 0.16024
5.43 | -2.6459 | 0.15684 | V1: #NUM!; V2: -0.42098; V4: 5.43; V5: 0.15684
5.44 | -2.6627 | 0.15337 | V1: #NUM!; V2: -0.41962; V4: 5.44; V5: 0.15337
5.45 | -2.6784 | 0.1498 | V1: #NUM!; V2: -0.41827; V4: 5.45; V5: 0.1498
5.46 | -2.693 | 0.14616 | V1: #NUM!; V2: -0.41691; V4: 5.46; V5: 0.14616
5.47 | -2.7066 | 0.14244 | V1: #NUM!; V2: -0.41556; V4: 5.47; V5: 0.14244
5.48 | -2.7191 | 0.13865 | V1: #NUM!; V2: -0.41422; V4: 5.48; V5: 0.13865
5.49 | -2.7305 | 0.13479 | V1: #NUM!; V2: -0.41288; V4: 5.49; V5: 0.13479
5.5 | -2.7408 | 0.13087 | V1: #NUM!; V2: -0.41154; V4: 5.5; V5: 0.13087
5.51 | -2.75 | 0.12688 | V1: #NUM!; V2: -0.4102; V4: 5.51; V5: 0.12688
5.52 | -2.7581 | 0.12283 | V1: #NUM!; V2: -0.40886; V4: 5.52; V5: 0.12283
5.53 | -2.7651 | 0.11873 | V1: #NUM!; V2: -0.40753; V4: 5.53; V5: 0.11873
5.54 | -2.771 | 0.11458 | V1: #NUM!; V2: -0.40621; V4: 5.54; V5: 0.11458
5.55 | -2.7758 | 0.11039 | V1: #NUM!; V2: -0.40488; V4: 5.55; V5: 0.11039
5.56 | -2.7795 | 0.10614 | V1: #NUM!; V2: -0.40356; V4: 5.56; V5: 0.10614
5.57 | -2.7821 | 0.10186 | V1: #NUM!; V2: -0.40224; V4: 5.57; V5: 0.10186
5.58 | -2.7835 | 0.097546 | V1: #NUM!; V2: -0.40093; V4: 5.58; V5: 0.097546
5.59 | -2.7839 | 0.093197 | V1: #NUM!; V2: -0.39961; V4: 5.59; V5: 0.093197
5.6 | -2.7831 | 0.088819 | V1: #NUM!; V2: -0.39831; V4: 5.6; V5: 0.088819
5.61 | -2.7812 | 0.084416 | V1: #NUM!; V2: -0.397; V4: 5.61; V5: 0.084416
5.62 | -2.7782 | 0.079992 | V1: #NUM!; V2: -0.3957; V4: 5.62; V5: 0.079992
5.63 | -2.7741 | 0.07555 | V1: #NUM!; V2: -0.3944; V4: 5.63; V5: 0.07555
5.64 | -2.7689 | 0.071095 | V1: #NUM!; V2: -0.3931; V4: 5.64; V5: 0.071095
5.65 | -2.7626 | 0.066628 | V1: #NUM!; V2: -0.39181; V4: 5.65; V5: 0.066628
5.66 | -2.7551 | 0.062155 | V1: #NUM!; V2: -0.39052; V4: 5.66; V5: 0.062155
5.67 | -2.7466 | 0.057679 | V1: #NUM!; V2: -0.38923; V4: 5.67; V5: 0.057679
5.68 | -2.737 | 0.053202 | V1: #NUM!; V2: -0.38795; V4: 5.68; V5: 0.053202
5.69 | -2.7262 | 0.048729 | V1: #NUM!; V2: -0.38667; V4: 5.69; V5: 0.048729
5.7 | -2.7144 | 0.044263 | V1: #NUM!; V2: -0.38539; V4: 5.7; V5: 0.044263
5.71 | -2.7015 | 0.039807 | V1: #NUM!; V2: -0.38411; V4: 5.71; V5: 0.039807
5.72 | -2.6875 | 0.035365 | V1: #NUM!; V2: -0.38284; V4: 5.72; V5: 0.035365
5.73 | -2.6725 | 0.03094 | V1: #NUM!; V2: -0.38157; V4: 5.73; V5: 0.03094
5.74 | -2.6564 | 0.026535 | V1: #NUM!; V2: -0.38031; V4: 5.74; V5: 0.026535
5.75 | -2.6392 | 0.022153 | V1: #NUM!; V2: -0.37905; V4: 5.75; V5: 0.022153
5.76 | -2.6209 | 0.017798 | V1: #NUM!; V2: -0.37779; V4: 5.76; V5: 0.017798
5.77 | -2.6016 | 0.013473 | V1: #NUM!; V2: -0.37653; V4: 5.77; V5: 0.013473
5.78 | -2.5813 | 0.0091797 | V1: #NUM!; V2: -0.37528; V4: 5.78; V5: 0.0091797
5.79 | -2.5599 | 0.0049224 | V1: #NUM!; V2: -0.37403; V4: 5.79; V5: 0.0049224
5.8 | -2.5376 | 0.00070375 | V1: #NUM!; V2: -0.37278; V4: 5.8; V5: 0.00070375
5.81 | -2.5141 | -0.0034735 | V1: #NUM!; V2: -0.37154; V4: 5.81; V5: -0.0034735
5.82 | -2.4897 | -0.0076065 | V1: #NUM!; V2: -0.3703; V4: 5.82; V5: -0.0076065
5.83 | -2.4643 | -0.011693 | V1: #NUM!; V2: -0.36906; V4: 5.83; V5: -0.011693
5.84 | -2.4379 | -0.015729 | V1: #NUM!; V2: -0.36783; V4: 5.84; V5: -0.015729
5.85 | -2.4106 | -0.019713 | V1: #NUM!; V2: -0.3666; V4: 5.85; V5: -0.019713
5.86 | -2.3822 | -0.023642 | V1: #NUM!; V2: -0.36537; V4: 5.86; V5: -0.023642
5.87 | -2.353 | -0.027514 | V1: #NUM!; V2: -0.36414; V4: 5.87; V5: -0.027514
5.88 | -2.3227 | -0.031326 | V1: #NUM!; V2: -0.36292; V4: 5.88; V5: -0.031326
5.89 | -2.2916 | -0.035076 | V1: #NUM!; V2: -0.3617; V4: 5.89; V5: -0.035076
5.9 | -2.2595 | -0.038762 | V1: #NUM!; V2: -0.36049; V4: 5.9; V5: -0.038762
5.91 | -2.2265 | -0.042381 | V1: #NUM!; V2: -0.35928; V4: 5.91; V5: -0.042381
5.92 | -2.1927 | -0.045931 | V1: #NUM!; V2: -0.35807; V4: 5.92; V5: -0.045931
5.93 | -2.1579 | -0.049411 | V1: #NUM!; V2: -0.35686; V4: 5.93; V5: -0.049411
5.94 | -2.1223 | -0.052818 | V1: #NUM!; V2: -0.35566; V4: 5.94; V5: -0.052818
5.95 | -2.0859 | -0.05615 | V1: #NUM!; V2: -0.35446; V4: 5.95; V5: -0.05615
5.96 | -2.0486 | -0.059406 | V1: #NUM!; V2: -0.35326; V4: 5.96; V5: -0.059406
5.97 | -2.0105 | -0.062584 | V1: #NUM!; V2: -0.35207; V4: 5.97; V5: -0.062584
5.98 | -1.9716 | -0.065682 | V1: #NUM!; V2: -0.35088; V4: 5.98; V5: -0.065682
5.99 | -1.9319 | -0.068698 | V1: #NUM!; V2: -0.34969; V4: 5.99; V5: -0.068698
6 | -1.8914 | -0.071631 | V1: #NUM!; V2: -0.34851; V4: 6; V5: -0.071631
6.01 | -1.8502 | -0.07448 | V1: #NUM!; V2: -0.34733; V4: 6.01; V5: -0.07448
6.02 | -1.8082 | -0.077244 | V1: #NUM!; V2: -0.34615; V4: 6.02; V5: -0.077244
6.03 | -1.7655 | -0.07992 | V1: #NUM!; V2: -0.34498; V4: 6.03; V5: -0.07992
6.04 | -1.7221 | -0.082507 | V1: #NUM!; V2: -0.3438; V4: 6.04; V5: -0.082507
6.05 | -1.678 | -0.085006 | V1: #NUM!; V2: -0.34264; V4: 6.05; V5: -0.085006
6.06 | -1.6333 | -0.087414 | V1: #NUM!; V2: -0.34147; V4: 6.06; V5: -0.087414
6.07 | -1.5878 | -0.089731 | V1: #NUM!; V2: -0.34031; V4: 6.07; V5: -0.089731
6.08 | -1.5418 | -0.091955 | V1: #NUM!; V2: -0.33915; V4: 6.08; V5: -0.091955
6.09 | -1.4951 | -0.094087 | V1: #NUM!; V2: -0.33799; V4: 6.09; V5: -0.094087
6.1 | -1.4479 | -0.096124 | V1: #NUM!; V2: -0.33684; V4: 6.1; V5: -0.096124
6.11 | -1.4 | -0.098068 | V1: #NUM!; V2: -0.33569; V4: 6.11; V5: -0.098068
6.12 | -1.3516 | -0.099916 | V1: #NUM!; V2: -0.33454; V4: 6.12; V5: -0.099916
6.13 | -1.3027 | -0.10167 | V1: #NUM!; V2: -0.3334; V4: 6.13; V5: -0.10167
6.14 | -1.2532 | -0.10333 | V1: #NUM!; V2: -0.33226; V4: 6.14; V5: -0.10333
6.15 | -1.2033 | -0.10489 | V1: #NUM!; V2: -0.33112; V4: 6.15; V5: -0.10489
6.16 | -1.1528 | -0.10635 | V1: #NUM!; V2: -0.32999; V4: 6.16; V5: -0.10635
6.17 | -1.1019 | -0.10772 | V1: #NUM!; V2: -0.32886; V4: 6.17; V5: -0.10772
6.18 | -1.0506 | -0.10899 | V1: #NUM!; V2: -0.32773; V4: 6.18; V5: -0.10899
6.19 | -0.99879 | -0.11016 | V1: #NUM!; V2: -0.3266; V4: 6.19; V5: -0.11016
6.2 | -0.94662 | -0.11124 | V1: #NUM!; V2: -0.32548; V4: 6.2; V5: -0.11124
6.21 | -0.89408 | -0.11222 | V1: #NUM!; V2: -0.32436; V4: 6.21; V5: -0.11222
6.22 | -0.84117 | -0.11311 | V1: #NUM!; V2: -0.32325; V4: 6.22; V5: -0.11311
6.23 | -0.78793 | -0.1139 | V1: #NUM!; V2: -0.32213; V4: 6.23; V5: -0.1139
6.24 | -0.73438 | -0.11459 | V1: #NUM!; V2: -0.32102; V4: 6.24; V5: -0.11459
6.25 | -0.68053 | -0.11519 | V1: #NUM!; V2: -0.31992; V4: 6.25; V5: -0.11519
6.26 | -0.62641 | -0.11569 | V1: #NUM!; V2: -0.31881; V4: 6.26; V5: -0.11569
6.27 | -0.57204 | -0.1161 | V1: #NUM!; V2: -0.31771; V4: 6.27; V5: -0.1161
6.28 | -0.51744 | -0.11642 | V1: #NUM!; V2: -0.31661; V4: 6.28; V5: -0.11642
6.29 | -0.46263 | -0.11664 | V1: #NUM!; V2: -0.31552; V4: 6.29; V5: -0.11664
6.3 | -0.40764 | -0.11677 | V1: #NUM!; V2: -0.31443; V4: 6.3; V5: -0.11677
6.31 | -0.35248 | -0.11681 | V1: #NUM!; V2: -0.31334; V4: 6.31; V5: -0.11681
6.32 | -0.29719 | -0.11676 | V1: #NUM!; V2: -0.31225; V4: 6.32; V5: -0.11676
6.33 | -0.24177 | -0.11662 | V1: #NUM!; V2: -0.31117; V4: 6.33; V5: -0.11662
6.34 | -0.18626 | -0.11639 | V1: #NUM!; V2: -0.31009; V4: 6.34; V5: -0.11639
6.35 | -0.13067 | -0.11607 | V1: #NUM!; V2: -0.30902; V4: 6.35; V5: -0.11607
6.36 | -0.075033 | -0.11567 | V1: #NUM!; V2: -0.30794; V4: 6.36; V5: -0.11567
6.37 | -0.019364 | -0.11518 | V1: #NUM!; V2: -0.30687; V4: 6.37; V5: -0.11518
6.38 | 0.036312 | -0.11461 | V1: #NUM!; V2: -0.3058; V4: 6.38; V5: -0.11461
6.39 | 0.091974 | -0.11395 | V1: #NUM!; V2: -0.30474; V4: 6.39; V5: -0.11395
6.4 | 0.1476 | -0.11322 | V1: #NUM!; V2: -0.30368; V4: 6.4; V5: -0.11322
6.41 | 0.20317 | -0.1124 | V1: #NUM!; V2: -0.30262; V4: 6.41; V5: -0.1124
6.42 | 0.25865 | -0.11151 | V1: #NUM!; V2: -0.30156; V4: 6.42; V5: -0.11151
6.43 | 0.31403 | -0.11053 | V1: #NUM!; V2: -0.30051; V4: 6.43; V5: -0.11053
6.44 | 0.36929 | -0.10949 | V1: #NUM!; V2: -0.29946; V4: 6.44; V5: -0.10949
6.45 | 0.4244 | -0.10836 | V1: #NUM!; V2: -0.29842; V4: 6.45; V5: -0.10836
6.46 | 0.47933 | -0.10717 | V1: #NUM!; V2: -0.29737; V4: 6.46; V5: -0.10717
6.47 | 0.53408 | -0.10591 | V1: #NUM!; V2: -0.29633; V4: 6.47; V5: -0.10591
6.48 | 0.58861 | -0.10457 | V1: #NUM!; V2: -0.2953; V4: 6.48; V5: -0.10457
6.49 | 0.64291 | -0.10317 | V1: #NUM!; V2: -0.29426; V4: 6.49; V5: -0.10317
6.5 | 0.69695 | -0.1017 | V1: #NUM!; V2: -0.29323; V4: 6.5; V5: -0.1017
6.51 | 0.75071 | -0.10017 | V1: #NUM!; V2: -0.2922; V4: 6.51; V5: -0.10017
6.52 | 0.80417 | -0.098581 | V1: #NUM!; V2: -0.29118; V4: 6.52; V5: -0.098581
6.53 | 0.85731 | -0.096929 | V1: #NUM!; V2: -0.29015; V4: 6.53; V5: -0.096929
6.54 | 0.91011 | -0.095218 | V1: #NUM!; V2: -0.28913; V4: 6.54; V5: -0.095218
6.55 | 0.96254 | -0.09345 | V1: #NUM!; V2: -0.28812; V4: 6.55; V5: -0.09345
6.56 | 1.0146 | -0.091628 | V1: #NUM!; V2: -0.2871; V4: 6.56; V5: -0.091628
6.57 | 1.0662 | -0.089754 | V1: #NUM!; V2: -0.28609; V4: 6.57; V5: -0.089754
6.58 | 1.1174 | -0.087829 | V1: #NUM!; V2: -0.28509; V4: 6.58; V5: -0.087829
6.59 | 1.1682 | -0.085855 | V1: #NUM!; V2: -0.28408; V4: 6.59; V5: -0.085855
6.6 | 1.2185 | -0.083835 | V1: #NUM!; V2: -0.28308; V4: 6.6; V5: -0.083835
6.61 | 1.2683 | -0.081771 | V1: #NUM!; V2: -0.28208; V4: 6.61; V5: -0.081771
6.62 | 1.3176 | -0.079664 | V1: #NUM!; V2: -0.28108; V4: 6.62; V5: -0.079664
6.63 | 1.3664 | -0.077516 | V1: #NUM!; V2: -0.28009; V4: 6.63; V5: -0.077516
6.64 | 1.4147 | -0.07533 | V1: #NUM!; V2: -0.2791; V4: 6.64; V5: -0.07533
6.65 | 1.4623 | -0.073108 | V1: #NUM!; V2: -0.27811; V4: 6.65; V5: -0.073108
6.66 | 1.5094 | -0.070851 | V1: #NUM!; V2: -0.27713; V4: 6.66; V5: -0.070851
6.67 | 1.5559 | -0.068562 | V1: #NUM!; V2: -0.27615; V4: 6.67; V5: -0.068562
6.68 | 1.6017 | -0.066243 | V1: #NUM!; V2: -0.27517; V4: 6.68; V5: -0.066243
6.69 | 1.6469 | -0.063896 | V1: #NUM!; V2: -0.27419; V4: 6.69; V5: -0.063896
6.7 | 1.6915 | -0.061524 | V1: #NUM!; V2: -0.27322; V4: 6.7; V5: -0.061524
6.71 | 1.7354 | -0.059127 | V1: #NUM!; V2: -0.27225; V4: 6.71; V5: -0.059127
6.72 | 1.7786 | -0.056709 | V1: #NUM!; V2: -0.27128; V4: 6.72; V5: -0.056709
6.73 | 1.821 | -0.054271 | V1: #NUM!; V2: -0.27032; V4: 6.73; V5: -0.054271
6.74 | 1.8628 | -0.051815 | V1: #NUM!; V2: -0.26936; V4: 6.74; V5: -0.051815
6.75 | 1.9038 | -0.049344 | V1: #NUM!; V2: -0.2684; V4: 6.75; V5: -0.049344
6.76 | 1.944 | -0.046859 | V1: #NUM!; V2: -0.26744; V4: 6.76; V5: -0.046859
6.77 | 1.9835 | -0.044363 | V1: #NUM!; V2: -0.26649; V4: 6.77; V5: -0.044363
6.78 | 2.0222 | -0.041858 | V1: #NUM!; V2: -0.26554; V4: 6.78; V5: -0.041858
6.79 | 2.06 | -0.039345 | V1: #NUM!; V2: -0.26459; V4: 6.79; V5: -0.039345
6.8 | 2.0971 | -0.036827 | V1: #NUM!; V2: -0.26365; V4: 6.8; V5: -0.036827
6.81 | 2.1333 | -0.034305 | V1: #NUM!; V2: -0.26271; V4: 6.81; V5: -0.034305
6.82 | 2.1686 | -0.031783 | V1: #NUM!; V2: -0.26177; V4: 6.82; V5: -0.031783
6.83 | 2.2031 | -0.02926 | V1: #NUM!; V2: -0.26083; V4: 6.83; V5: -0.02926
6.84 | 2.2367 | -0.026741 | V1: #NUM!; V2: -0.2599; V4: 6.84; V5: -0.026741
6.85 | 2.2694 | -0.024226 | V1: #NUM!; V2: -0.25897; V4: 6.85; V5: -0.024226
6.86 | 2.3012 | -0.021717 | V1: #NUM!; V2: -0.25804; V4: 6.86; V5: -0.021717
6.87 | 2.332 | -0.019216 | V1: #NUM!; V2: -0.25712; V4: 6.87; V5: -0.019216
6.88 | 2.362 | -0.016726 | V1: #NUM!; V2: -0.2562; V4: 6.88; V5: -0.016726
6.89 | 2.391 | -0.014247 | V1: #NUM!; V2: -0.25528; V4: 6.89; V5: -0.014247
6.9 | 2.419 | -0.011782 | V1: #NUM!; V2: -0.25436; V4: 6.9; V5: -0.011782
6.91 | 2.4461 | -0.0093323 | V1: #NUM!; V2: -0.25345; V4: 6.91; V5: -0.0093323
6.92 | 2.4722 | -0.0068999 | V1: #NUM!; V2: -0.25254; V4: 6.92; V5: -0.0068999
6.93 | 2.4973 | -0.0044864 | V1: #NUM!; V2: -0.25163; V4: 6.93; V5: -0.0044864
6.94 | 2.5214 | -0.0020934 | V1: #NUM!; V2: -0.25073; V4: 6.94; V5: -0.0020934
6.95 | 2.5445 | 0.00027735 | V1: #NUM!; V2: -0.24982; V4: 6.95; V5: 0.00027735
6.96 | 2.5666 | 0.0026243 | V1: #NUM!; V2: -0.24892; V4: 6.96; V5: 0.0026243
6.97 | 2.5876 | 0.0049459 | V1: #NUM!; V2: -0.24803; V4: 6.97; V5: 0.0049459
6.98 | 2.6076 | 0.0072406 | V1: #NUM!; V2: -0.24713; V4: 6.98; V5: 0.0072406
6.99 | 2.6266 | 0.0095068 | V1: #NUM!; V2: -0.24624; V4: 6.99; V5: 0.0095068
7 | 2.6445 | 0.011743 | V1: #NUM!; V2: -0.24535; V4: 7; V5: 0.011743
7.01 | 2.6614 | 0.013948 | V1: #NUM!; V2: -0.24447; V4: 7.01; V5: 0.013948
7.02 | 2.6772 | 0.016121 | V1: #NUM!; V2: -0.24359; V4: 7.02; V5: 0.016121
7.03 | 2.6919 | 0.018259 | V1: #NUM!; V2: -0.2427; V4: 7.03; V5: 0.018259
7.04 | 2.7056 | 0.020362 | V1: #NUM!; V2: -0.24183; V4: 7.04; V5: 0.020362
7.05 | 2.7181 | 0.022428 | V1: #NUM!; V2: -0.24095; V4: 7.05; V5: 0.022428
7.06 | 2.7296 | 0.024457 | V1: #NUM!; V2: -0.24008; V4: 7.06; V5: 0.024457
7.07 | 2.74 | 0.026446 | V1: #NUM!; V2: -0.23921; V4: 7.07; V5: 0.026446
7.08 | 2.7493 | 0.028395 | V1: #NUM!; V2: -0.23834; V4: 7.08; V5: 0.028395
7.09 | 2.7575 | 0.030303 | V1: #NUM!; V2: -0.23748; V4: 7.09; V5: 0.030303
7.1 | 2.7646 | 0.032169 | V1: #NUM!; V2: -0.23662; V4: 7.1; V5: 0.032169
7.11 | 2.7706 | 0.033991 | V1: #NUM!; V2: -0.23576; V4: 7.11; V5: 0.033991
7.12 | 2.7755 | 0.035769 | V1: #NUM!; V2: -0.2349; V4: 7.12; V5: 0.035769
7.13 | 2.7792 | 0.037502 | V1: #NUM!; V2: -0.23405; V4: 7.13; V5: 0.037502
7.14 | 2.7819 | 0.039188 | V1: #NUM!; V2: -0.2332; V4: 7.14; V5: 0.039188
7.15 | 2.7834 | 0.040828 | V1: #NUM!; V2: -0.23235; V4: 7.15; V5: 0.040828
7.16 | 2.7839 | 0.042419 | V1: #NUM!; V2: -0.23151; V4: 7.16; V5: 0.042419
7.17 | 2.7832 | 0.043963 | V1: #NUM!; V2: -0.23067; V4: 7.17; V5: 0.043963
7.18 | 2.7814 | 0.045456 | V1: #NUM!; V2: -0.22983; V4: 7.18; V5: 0.045456
7.19 | 2.7785 | 0.0469 | V1: #NUM!; V2: -0.22899; V4: 7.19; V5: 0.0469
7.2 | 2.7745 | 0.048294 | V1: #NUM!; V2: -0.22815; V4: 7.2; V5: 0.048294
7.21 | 2.7693 | 0.049636 | V1: #NUM!; V2: -0.22732; V4: 7.21; V5: 0.049636
7.22 | 2.7631 | 0.050927 | V1: #NUM!; V2: -0.22649; V4: 7.22; V5: 0.050927
7.23 | 2.7558 | 0.052165 | V1: #NUM!; V2: -0.22566; V4: 7.23; V5: 0.052165
7.24 | 2.7473 | 0.053352 | V1: #NUM!; V2: -0.22484; V4: 7.24; V5: 0.053352
7.25 | 2.7378 | 0.054485 | V1: #NUM!; V2: -0.22402; V4: 7.25; V5: 0.054485
7.26 | 2.7271 | 0.055564 | V1: #NUM!; V2: -0.2232; V4: 7.26; V5: 0.055564
7.27 | 2.7154 | 0.056591 | V1: #NUM!; V2: -0.22238; V4: 7.27; V5: 0.056591
7.28 | 2.7026 | 0.057563 | V1: #NUM!; V2: -0.22157; V4: 7.28; V5: 0.057563
7.29 | 2.6887 | 0.058481 | V1: #NUM!; V2: -0.22076; V4: 7.29; V5: 0.058481
7.3 | 2.6737 | 0.059345 | V1: #NUM!; V2: -0.21995; V4: 7.3; V5: 0.059345
7.31 | 2.6577 | 0.060155 | V1: #NUM!; V2: -0.21914; V4: 7.31; V5: 0.060155
7.32 | 2.6406 | 0.06091 | V1: #NUM!; V2: -0.21834; V4: 7.32; V5: 0.06091
7.33 | 2.6224 | 0.061611 | V1: #NUM!; V2: -0.21754; V4: 7.33; V5: 0.061611
7.34 | 2.6032 | 0.062258 | V1: #NUM!; V2: -0.21674; V4: 7.34; V5: 0.062258
7.35 | 2.583 | 0.062849 | V1: #NUM!; V2: -0.21595; V4: 7.35; V5: 0.062849
7.36 | 2.5617 | 0.063387 | V1: #NUM!; V2: -0.21515; V4: 7.36; V5: 0.063387
7.37 | 2.5394 | 0.06387 | V1: #NUM!; V2: -0.21436; V4: 7.37; V5: 0.06387
7.38 | 2.5161 | 0.0643 | V1: #NUM!; V2: -0.21357; V4: 7.38; V5: 0.0643
7.39 | 2.4917 | 0.064675 | V1: #NUM!; V2: -0.21279; V4: 7.39; V5: 0.064675
7.4 | 2.4664 | 0.064997 | V1: #NUM!; V2: -0.212; V4: 7.4; V5: 0.064997
7.41 | 2.4401 | 0.065265 | V1: #NUM!; V2: -0.21122; V4: 7.41; V5: 0.065265
7.42 | 2.4128 | 0.065481 | V1: #NUM!; V2: -0.21045; V4: 7.42; V5: 0.065481
7.43 | 2.3845 | 0.065643 | V1: #NUM!; V2: -0.20967; V4: 7.43; V5: 0.065643
7.44 | 2.3553 | 0.065754 | V1: #NUM!; V2: -0.2089; V4: 7.44; V5: 0.065754
7.45 | 2.3252 | 0.065813 | V1: #NUM!; V2: -0.20813; V4: 7.45; V5: 0.065813
7.46 | 2.2941 | 0.06582 | V1: #NUM!; V2: -0.20736; V4: 7.46; V5: 0.06582
7.47 | 2.2621 | 0.065777 | V1: #NUM!; V2: -0.20659; V4: 7.47; V5: 0.065777
7.48 | 2.2292 | 0.065683 | V1: #NUM!; V2: -0.20583; V4: 7.48; V5: 0.065683
7.49 | 2.1954 | 0.06554 | V1: #NUM!; V2: -0.20507; V4: 7.49; V5: 0.06554
7.5 | 2.1607 | 0.065347 | V1: #NUM!; V2: -0.20431; V4: 7.5; V5: 0.065347
7.51 | 2.1252 | 0.065107 | V1: #NUM!; V2: -0.20355; V4: 7.51; V5: 0.065107
7.52 | 2.0888 | 0.064818 | V1: #NUM!; V2: -0.2028; V4: 7.52; V5: 0.064818
7.53 | 2.0516 | 0.064482 | V1: #NUM!; V2: -0.20205; V4: 7.53; V5: 0.064482
7.54 | 2.0135 | 0.0641 | V1: #NUM!; V2: -0.2013; V4: 7.54; V5: 0.0641
7.55 | 1.9747 | 0.063672 | V1: #NUM!; V2: -0.20056; V4: 7.55; V5: 0.063672
7.56 | 1.9351 | 0.063199 | V1: #NUM!; V2: -0.19981; V4: 7.56; V5: 0.063199
7.57 | 1.8946 | 0.062682 | V1: #NUM!; V2: -0.19907; V4: 7.57; V5: 0.062682
7.58 | 1.8535 | 0.062122 | V1: #NUM!; V2: -0.19833; V4: 7.58; V5: 0.062122
7.59 | 1.8116 | 0.06152 | V1: #NUM!; V2: -0.1976; V4: 7.59; V5: 0.06152
7.6 | 1.7689 | 0.060877 | V1: #NUM!; V2: -0.19686; V4: 7.6; V5: 0.060877
7.61 | 1.7256 | 0.060192 | V1: #NUM!; V2: -0.19613; V4: 7.61; V5: 0.060192
7.62 | 1.6815 | 0.059468 | V1: #NUM!; V2: -0.1954; V4: 7.62; V5: 0.059468
7.63 | 1.6368 | 0.058706 | V1: #NUM!; V2: -0.19468; V4: 7.63; V5: 0.058706
7.64 | 1.5915 | 0.057906 | V1: #NUM!; V2: -0.19395; V4: 7.64; V5: 0.057906
7.65 | 1.5455 | 0.057069 | V1: #NUM!; V2: -0.19323; V4: 7.65; V5: 0.057069
7.66 | 1.4989 | 0.056196 | V1: #NUM!; V2: -0.19251; V4: 7.66; V5: 0.056196
7.67 | 1.4517 | 0.055289 | V1: #NUM!; V2: -0.19179; V4: 7.67; V5: 0.055289
7.68 | 1.4039 | 0.054348 | V1: #NUM!; V2: -0.19108; V4: 7.68; V5: 0.054348
7.69 | 1.3555 | 0.053375 | V1: #NUM!; V2: -0.19037; V4: 7.69; V5: 0.053375
7.7 | 1.3066 | 0.05237 | V1: #NUM!; V2: -0.18966; V4: 7.7; V5: 0.05237
7.71 | 1.2572 | 0.051335 | V1: #NUM!; V2: -0.18895; V4: 7.71; V5: 0.051335
7.72 | 1.2073 | 0.050271 | V1: #NUM!; V2: -0.18824; V4: 7.72; V5: 0.050271
7.73 | 1.1568 | 0.049178 | V1: #NUM!; V2: -0.18754; V4: 7.73; V5: 0.049178
7.74 | 1.106 | 0.048058 | V1: #NUM!; V2: -0.18684; V4: 7.74; V5: 0.048058
7.75 | 1.0547 | 0.046913 | V1: #NUM!; V2: -0.18614; V4: 7.75; V5: 0.046913
7.76 | 1.0029 | 0.045742 | V1: #NUM!; V2: -0.18544; V4: 7.76; V5: 0.045742
7.77 | 0.95079 | 0.044548 | V1: #NUM!; V2: -0.18475; V4: 7.77; V5: 0.044548
7.78 | 0.89827 | 0.043332 | V1: #NUM!; V2: -0.18406; V4: 7.78; V5: 0.043332
7.79 | 0.8454 | 0.042094 | V1: #NUM!; V2: -0.18337; V4: 7.79; V5: 0.042094
7.8 | 0.79218 | 0.040836 | V1: #NUM!; V2: -0.18268; V4: 7.8; V5: 0.040836
7.81 | 0.73865 | 0.039559 | V1: #NUM!; V2: -0.182; V4: 7.81; V5: 0.039559
7.82 | 0.68483 | 0.038264 | V1: #NUM!; V2: -0.18132; V4: 7.82; V5: 0.038264
7.83 | 0.63073 | 0.036953 | V1: #NUM!; V2: -0.18064; V4: 7.83; V5: 0.036953
7.84 | 0.57638 | 0.035626 | V1: #NUM!; V2: -0.17996; V4: 7.84; V5: 0.035626
7.85 | 0.52179 | 0.034285 | V1: #NUM!; V2: -0.17928; V4: 7.85; V5: 0.034285
7.86 | 0.467 | 0.032931 | V1: #NUM!; V2: -0.17861; V4: 7.86; V5: 0.032931
7.87 | 0.41202 | 0.031565 | V1: #NUM!; V2: -0.17794; V4: 7.87; V5: 0.031565
7.88 | 0.35688 | 0.030188 | V1: #NUM!; V2: -0.17727; V4: 7.88; V5: 0.030188
7.89 | 0.30159 | 0.028802 | V1: #NUM!; V2: -0.1766; V4: 7.89; V5: 0.028802
7.9 | 0.24619 | 0.027407 | V1: #NUM!; V2: -0.17594; V4: 7.9; V5: 0.027407
7.91 | 0.19068 | 0.026005 | V1: #NUM!; V2: -0.17528; V4: 7.91; V5: 0.026005
7.92 | 0.1351 | 0.024597 | V1: #NUM!; V2: -0.17462; V4: 7.92; V5: 0.024597
7.93 | 0.079465 | 0.023184 | V1: #NUM!; V2: -0.17396; V4: 7.93; V5: 0.023184
7.94 | 0.023798 | 0.021767 | V1: #NUM!; V2: -0.17331; V4: 7.94; V5: 0.021767
7.95 | -0.031879 | 0.020347 | V1: #NUM!; V2: -0.17265; V4: 7.95; V5: 0.020347
7.96 | -0.087543 | 0.018926 | V1: #NUM!; V2: -0.172; V4: 7.96; V5: 0.018926
7.97 | -0.14317 | 0.017504 | V1: #NUM!; V2: -0.17135; V4: 7.97; V5: 0.017504
7.98 | -0.19874 | 0.016083 | V1: #NUM!; V2: -0.17071; V4: 7.98; V5: 0.016083
7.99 | -0.25424 | 0.014664 | V1: #NUM!; V2: -0.17006; V4: 7.99; V5: 0.014664
8 | -0.30963 | 0.013248 | V1: #NUM!; V2: -0.16942; V4: 8; V5: 0.013248
8.01 | -0.36489 | 0.011835 | V1: #NUM!; V2: -0.16878; V4: 8.01; V5: 0.011835
8.02 | -0.42001 | 0.010427 | V1: #NUM!; V2: -0.16814; V4: 8.02; V5: 0.010427
8.03 | -0.47497 | 0.0090258 | V1: #NUM!; V2: -0.16751; V4: 8.03; V5: 0.0090258
8.04 | -0.52973 | 0.0076312 | V1: #NUM!; V2: -0.16687; V4: 8.04; V5: 0.0076312
8.05 | -0.58428 | 0.0062445 | V1: #NUM!; V2: -0.16624; V4: 8.05; V5: 0.0062445
8.06 | -0.6386 | 0.0048668 | V1: #NUM!; V2: -0.16561; V4: 8.06; V5: 0.0048668
8.07 | -0.69266 | 0.0034991 | V1: #NUM!; V2: -0.16499; V4: 8.07; V5: 0.0034991
8.08 | -0.74644 | 0.0021422 | V1: #NUM!; V2: -0.16436; V4: 8.08; V5: 0.0021422
8.09 | -0.79993 | 0.00079725 | V1: #NUM!; V2: -0.16374; V4: 8.09; V5: 0.00079725
8.1 | -0.85309 | -0.00053495 | V1: #NUM!; V2: -0.16312; V4: 8.1; V5: -0.00053495
8.11 | -0.90592 | -0.0018535 | V1: #NUM!; V2: -0.1625; V4: 8.11; V5: -0.0018535
8.12 | -0.95838 | -0.0031575 | V1: #NUM!; V2: -0.16188; V4: 8.12; V5: -0.0031575
8.13 | -1.0105 | -0.0044461 | V1: #NUM!; V2: -0.16127; V4: 8.13; V5: -0.0044461
8.14 | -1.0621 | -0.0057184 | V1: #NUM!; V2: -0.16066; V4: 8.14; V5: -0.0057184
8.15 | -1.1134 | -0.0069737 | V1: #NUM!; V2: -0.16005; V4: 8.15; V5: -0.0069737
8.16 | -1.1642 | -0.0082111 | V1: #NUM!; V2: -0.15944; V4: 8.16; V5: -0.0082111
8.17 | -1.2145 | -0.0094298 | V1: #NUM!; V2: -0.15883; V4: 8.17; V5: -0.0094298
8.18 | -1.2644 | -0.010629 | V1: #NUM!; V2: -0.15823; V4: 8.18; V5: -0.010629
8.19 | -1.3137 | -0.011808 | V1: #NUM!; V2: -0.15763; V4: 8.19; V5: -0.011808
8.2 | -1.3626 | -0.012967 | V1: #NUM!; V2: -0.15703; V4: 8.2; V5: -0.012967
8.21 | -1.4108 | -0.014104 | V1: #NUM!; V2: -0.15643; V4: 8.21; V5: -0.014104
8.22 | -1.4585 | -0.015218 | V1: #NUM!; V2: -0.15583; V4: 8.22; V5: -0.015218
8.23 | -1.5057 | -0.01631 | V1: #NUM!; V2: -0.15524; V4: 8.23; V5: -0.01631
8.24 | -1.5522 | -0.017379 | V1: #NUM!; V2: -0.15465; V4: 8.24; V5: -0.017379
8.25 | -1.5981 | -0.018423 | V1: #NUM!; V2: -0.15406; V4: 8.25; V5: -0.018423
8.26 | -1.6434 | -0.019443 | V1: #NUM!; V2: -0.15347; V4: 8.26; V5: -0.019443
8.27 | -1.688 | -0.020437 | V1: #NUM!; V2: -0.15289; V4: 8.27; V5: -0.020437
8.28 | -1.7319 | -0.021406 | V1: #NUM!; V2: -0.1523; V4: 8.28; V5: -0.021406
8.29 | -1.7752 | -0.022349 | V1: #NUM!; V2: -0.15172; V4: 8.29; V5: -0.022349
8.3 | -1.8177 | -0.023265 | V1: #NUM!; V2: -0.15114; V4: 8.3; V5: -0.023265
8.31 | -1.8595 | -0.024155 | V1: #NUM!; V2: -0.15056; V4: 8.31; V5: -0.024155
8.32 | -1.9006 | -0.025016 | V1: #NUM!; V2: -0.14999; V4: 8.32; V5: -0.025016
8.33 | -1.9409 | -0.02585 | V1: #NUM!; V2: -0.14942; V4: 8.33; V5: -0.02585
8.34 | -1.9804 | -0.026656 | V1: #NUM!; V2: -0.14884; V4: 8.34; V5: -0.026656
8.35 | -2.0191 | -0.027433 | V1: #NUM!; V2: -0.14827; V4: 8.35; V5: -0.027433
8.36 | -2.057 | -0.028181 | V1: #NUM!; V2: -0.14771; V4: 8.36; V5: -0.028181
8.37 | -2.0941 | -0.0289 | V1: #NUM!; V2: -0.14714; V4: 8.37; V5: -0.0289
8.38 | -2.1304 | -0.029589 | V1: #NUM!; V2: -0.14658; V4: 8.38; V5: -0.029589
8.39 | -2.1658 | -0.030249 | V1: #NUM!; V2: -0.14602; V4: 8.39; V5: -0.030249
8.4 | -2.2004 | -0.030879 | V1: #NUM!; V2: -0.14546; V4: 8.4; V5: -0.030879
8.41 | -2.234 | -0.031479 | V1: #NUM!; V2: -0.1449; V4: 8.41; V5: -0.031479
8.42 | -2.2668 | -0.032049 | V1: #NUM!; V2: -0.14434; V4: 8.42; V5: -0.032049
8.43 | -2.2987 | -0.032588 | V1: #NUM!; V2: -0.14379; V4: 8.43; V5: -0.032588
8.44 | -2.3296 | -0.033097 | V1: #NUM!; V2: -0.14324; V4: 8.44; V5: -0.033097
8.45 | -2.3596 | -0.033575 | V1: #NUM!; V2: -0.14269; V4: 8.45; V5: -0.033575
8.46 | -2.3887 | -0.034022 | V1: #NUM!; V2: -0.14214; V4: 8.46; V5: -0.034022
8.47 | -2.4168 | -0.034439 | V1: #NUM!; V2: -0.14159; V4: 8.47; V5: -0.034439
8.48 | -2.444 | -0.034825 | V1: #NUM!; V2: -0.14105; V4: 8.48; V5: -0.034825
8.49 | -2.4701 | -0.035181 | V1: #NUM!; V2: -0.14051; V4: 8.49; V5: -0.035181
8.5 | -2.4953 | -0.035506 | V1: #NUM!; V2: -0.13997; V4: 8.5; V5: -0.035506
8.51 | -2.5195 | -0.0358 | V1: #NUM!; V2: -0.13943; V4: 8.51; V5: -0.0358
8.52 | -2.5427 | -0.036064 | V1: #NUM!; V2: -0.13889; V4: 8.52; V5: -0.036064
8.53 | -2.5648 | -0.036297 | V1: #NUM!; V2: -0.13836; V4: 8.53; V5: -0.036297
8.54 | -2.586 | -0.0365 | V1: #NUM!; V2: -0.13783; V4: 8.54; V5: -0.0365
8.55 | -2.6061 | -0.036672 | V1: #NUM!; V2: -0.13729; V4: 8.55; V5: -0.036672
8.56 | -2.6251 | -0.036815 | V1: #NUM!; V2: -0.13677; V4: 8.56; V5: -0.036815
8.57 | -2.6431 | -0.036928 | V1: #NUM!; V2: -0.13624; V4: 8.57; V5: -0.036928
8.58 | -2.6601 | -0.037011 | V1: #NUM!; V2: -0.13571; V4: 8.58; V5: -0.037011
8.59 | -2.676 | -0.037065 | V1: #NUM!; V2: -0.13519; V4: 8.59; V5: -0.037065
8.6 | -2.6908 | -0.03709 | V1: #NUM!; V2: -0.13467; V4: 8.6; V5: -0.03709
8.61 | -2.7045 | -0.037086 | V1: #NUM!; V2: -0.13415; V4: 8.61; V5: -0.037086
8.62 | -2.7172 | -0.037054 | V1: #NUM!; V2: -0.13363; V4: 8.62; V5: -0.037054
8.63 | -2.7288 | -0.036993 | V1: #NUM!; V2: -0.13311; V4: 8.63; V5: -0.036993
8.64 | -2.7392 | -0.036904 | V1: #NUM!; V2: -0.1326; V4: 8.64; V5: -0.036904
8.65 | -2.7486 | -0.036788 | V1: #NUM!; V2: -0.13209; V4: 8.65; V5: -0.036788
8.66 | -2.7569 | -0.036644 | V1: #NUM!; V2: -0.13158; V4: 8.66; V5: -0.036644
8.67 | -2.7641 | -0.036474 | V1: #NUM!; V2: -0.13107; V4: 8.67; V5: -0.036474
8.68 | -2.7702 | -0.036277 | V1: #NUM!; V2: -0.13056; V4: 8.68; V5: -0.036277
8.69 | -2.7751 | -0.036055 | V1: #NUM!; V2: -0.13006; V4: 8.69; V5: -0.036055
8.7 | -2.779 | -0.035806 | V1: #NUM!; V2: -0.12955; V4: 8.7; V5: -0.035806
8.71 | -2.7817 | -0.035533 | V1: #NUM!; V2: -0.12905; V4: 8.71; V5: -0.035533
8.72 | -2.7834 | -0.035234 | V1: #NUM!; V2: -0.12855; V4: 8.72; V5: -0.035234
8.73 | -2.7839 | -0.034912 | V1: #NUM!; V2: -0.12805; V4: 8.73; V5: -0.034912
8.74 | -2.7833 | -0.034566 | V1: #NUM!; V2: -0.12756; V4: 8.74; V5: -0.034566
8.75 | -2.7816 | -0.034197 | V1: #NUM!; V2: -0.12706; V4: 8.75; V5: -0.034197
8.76 | -2.7788 | -0.033805 | V1: #NUM!; V2: -0.12657; V4: 8.76; V5: -0.033805
8.77 | -2.7748 | -0.033391 | V1: #NUM!; V2: -0.12608; V4: 8.77; V5: -0.033391
8.78 | -2.7698 | -0.032955 | V1: #NUM!; V2: -0.12559; V4: 8.78; V5: -0.032955
8.79 | -2.7636 | -0.032498 | V1: #NUM!; V2: -0.1251; V4: 8.79; V5: -0.032498
8.8 | -2.7564 | -0.032021 | V1: #NUM!; V2: -0.12462; V4: 8.8; V5: -0.032021
8.81 | -2.748 | -0.031523 | V1: #NUM!; V2: -0.12413; V4: 8.81; V5: -0.031523
8.82 | -2.7386 | -0.031007 | V1: #NUM!; V2: -0.12365; V4: 8.82; V5: -0.031007
8.83 | -2.728 | -0.030471 | V1: #NUM!; V2: -0.12317; V4: 8.83; V5: -0.030471
8.84 | -2.7164 | -0.029918 | V1: #NUM!; V2: -0.12269; V4: 8.84; V5: -0.029918
8.85 | -2.7037 | -0.029346 | V1: #NUM!; V2: -0.12221; V4: 8.85; V5: -0.029346
8.86 | -2.6898 | -0.028758 | V1: #NUM!; V2: -0.12174; V4: 8.86; V5: -0.028758
8.87 | -2.675 | -0.028154 | V1: #NUM!; V2: -0.12126; V4: 8.87; V5: -0.028154
8.88 | -2.659 | -0.027534 | V1: #NUM!; V2: -0.12079; V4: 8.88; V5: -0.027534
8.89 | -2.642 | -0.026898 | V1: #NUM!; V2: -0.12032; V4: 8.89; V5: -0.026898
8.9 | -2.6239 | -0.026249 | V1: #NUM!; V2: -0.11985; V4: 8.9; V5: -0.026249
8.91 | -2.6048 | -0.025585 | V1: #NUM!; V2: -0.11938; V4: 8.91; V5: -0.025585
8.92 | -2.5846 | -0.024909 | V1: #NUM!; V2: -0.11892; V4: 8.92; V5: -0.024909
8.93 | -2.5634 | -0.02422 | V1: #NUM!; V2: -0.11846; V4: 8.93; V5: -0.02422
8.94 | -2.5412 | -0.023519 | V1: #NUM!; V2: -0.11799; V4: 8.94; V5: -0.023519
8.95 | -2.5179 | -0.022807 | V1: #NUM!; V2: -0.11753; V4: 8.95; V5: -0.022807
8.96 | -2.4937 | -0.022085 | V1: #NUM!; V2: -0.11707; V4: 8.96; V5: -0.022085
8.97 | -2.4684 | -0.021352 | V1: #NUM!; V2: -0.11662; V4: 8.97; V5: -0.021352
8.98 | -2.4422 | -0.020611 | V1: #NUM!; V2: -0.11616; V4: 8.98; V5: -0.020611
8.99 | -2.415 | -0.019861 | V1: #NUM!; V2: -0.11571; V4: 8.99; V5: -0.019861
9 | -2.3868 | -0.019103 | V1: #NUM!; V2: -0.11526; V4: 9; V5: -0.019103
9.01 | -2.3577 | -0.018338 | V1: #NUM!; V2: -0.11481; V4: 9.01; V5: -0.018338
9.02 | -2.3276 | -0.017566 | V1: #NUM!; V2: -0.11436; V4: 9.02; V5: -0.017566
9.03 | -2.2966 | -0.016789 | V1: #NUM!; V2: -0.11391; V4: 9.03; V5: -0.016789
9.04 | -2.2647 | -0.016006 | V1: #NUM!; V2: -0.11346; V4: 9.04; V5: -0.016006
9.05 | -2.2319 | -0.015219 | V1: #NUM!; V2: -0.11302; V4: 9.05; V5: -0.015219
9.06 | -2.1981 | -0.014428 | V1: #NUM!; V2: -0.11258; V4: 9.06; V5: -0.014428
9.07 | -2.1635 | -0.013634 | V1: #NUM!; V2: -0.11214; V4: 9.07; V5: -0.013634
9.08 | -2.1281 | -0.012837 | V1: #NUM!; V2: -0.1117; V4: 9.08; V5: -0.012837
9.09 | -2.0917 | -0.012038 | V1: #NUM!; V2: -0.11126; V4: 9.09; V5: -0.012038
9.1 | -2.0546 | -0.011237 | V1: #NUM!; V2: -0.11082; V4: 9.1; V5: -0.011237
9.11 | -2.0166 | -0.010436 | V1: #NUM!; V2: -0.11039; V4: 9.11; V5: -0.010436
9.12 | -1.9778 | -0.0096353 | V1: #NUM!; V2: -0.10996; V4: 9.12; V5: -0.0096353
9.13 | -1.9382 | -0.0088348 | V1: #NUM!; V2: -0.10952; V4: 9.13; V5: -0.0088348
9.14 | -1.8979 | -0.0080354 | V1: #NUM!; V2: -0.1091; V4: 9.14; V5: -0.0080354
9.15 | -1.8568 | -0.0072378 | V1: #NUM!; V2: -0.10867; V4: 9.15; V5: -0.0072378
9.16 | -1.8149 | -0.0064426 | V1: #NUM!; V2: -0.10824; V4: 9.16; V5: -0.0064426
9.17 | -1.7723 | -0.0056503 | V1: #NUM!; V2: -0.10782; V4: 9.17; V5: -0.0056503
9.18 | -1.7291 | -0.0048615 | V1: #NUM!; V2: -0.10739; V4: 9.18; V5: -0.0048615
9.19 | -1.6851 | -0.0040768 | V1: #NUM!; V2: -0.10697; V4: 9.19; V5: -0.0040768
9.2 | -1.6404 | -0.0032968 | V1: #NUM!; V2: -0.10655; V4: 9.2; V5: -0.0032968
9.21 | -1.5951 | -0.002522 | V1: #NUM!; V2: -0.10613; V4: 9.21; V5: -0.002522
9.22 | -1.5492 | -0.001753 | V1: #NUM!; V2: -0.10571; V4: 9.22; V5: -0.001753
9.23 | -1.5026 | -0.00099026 | V1: #NUM!; V2: -0.1053; V4: 9.23; V5: -0.00099026
9.24 | -1.4554 | -0.00023436 | V1: #NUM!; V2: -0.10488; V4: 9.24; V5: -0.00023436
9.25 | -1.4077 | 0.00051421 | V1: #NUM!; V2: -0.10447; V4: 9.25; V5: 0.00051421
9.26 | -1.3594 | 0.0012549 | V1: #NUM!; V2: -0.10406; V4: 9.26; V5: 0.0012549
9.27 | -1.3105 | 0.0019873 | V1: #NUM!; V2: -0.10365; V4: 9.27; V5: 0.0019873
9.28 | -1.2611 | 0.0027109 | V1: #NUM!; V2: -0.10324; V4: 9.28; V5: 0.0027109
9.29 | -1.2112 | 0.0034251 | V1: #NUM!; V2: -0.10283; V4: 9.29; V5: 0.0034251
9.3 | -1.1609 | 0.0041297 | V1: #NUM!; V2: -0.10243; V4: 9.3; V5: 0.0041297
9.31 | -1.11 | 0.004824 | V1: #NUM!; V2: -0.10202; V4: 9.31; V5: 0.004824
9.32 | -1.0588 | 0.0055077 | V1: #NUM!; V2: -0.10162; V4: 9.32; V5: 0.0055077
9.33 | -1.0071 | 0.0061803 | V1: #NUM!; V2: -0.10122; V4: 9.33; V5: 0.0061803
9.34 | -0.95496 | 0.0068415 | V1: #NUM!; V2: -0.10082; V4: 9.34; V5: 0.0068415
9.35 | -0.90247 | 0.0074909 | V1: #NUM!; V2: -0.10042; V4: 9.35; V5: 0.0074909
9.36 | -0.84962 | 0.008128 | V1: #NUM!; V2: -0.10003; V4: 9.36; V5: 0.008128
9.37 | -0.79643 | 0.0087525 | V1: #NUM!; V2: -0.099633; V4: 9.37; V5: 0.0087525
9.38 | -0.74293 | 0.009364 | V1: #NUM!; V2: -0.099239; V4: 9.38; V5: 0.009364
9.39 | -0.68912 | 0.0099622 | V1: #NUM!; V2: -0.098847; V4: 9.39; V5: 0.0099622
9.4 | -0.63505 | 0.010547 | V1: #NUM!; V2: -0.098456; V4: 9.4; V5: 0.010547
9.41 | -0.58071 | 0.011117 | V1: #NUM!; V2: -0.098067; V4: 9.41; V5: 0.011117
9.42 | -0.52615 | 0.011674 | V1: #NUM!; V2: -0.097679; V4: 9.42; V5: 0.011674
9.43 | -0.47137 | 0.012216 | V1: #NUM!; V2: -0.097293; V4: 9.43; V5: 0.012216
9.44 | -0.41641 | 0.012743 | V1: #NUM!; V2: -0.096908; V4: 9.44; V5: 0.012743
9.45 | -0.36128 | 0.013255 | V1: #NUM!; V2: -0.096524; V4: 9.45; V5: 0.013255
9.46 | -0.306 | 0.013751 | V1: #NUM!; V2: -0.096142; V4: 9.46; V5: 0.013751
9.47 | -0.2506 | 0.014232 | V1: #NUM!; V2: -0.095762; V4: 9.47; V5: 0.014232
9.48 | -0.1951 | 0.014698 | V1: #NUM!; V2: -0.095382; V4: 9.48; V5: 0.014698
9.49 | -0.13953 | 0.015147 | V1: #NUM!; V2: -0.095004; V4: 9.49; V5: 0.015147
9.5 | -0.083897 | 0.01558 | V1: #NUM!; V2: -0.094628; V4: 9.5; V5: 0.01558
9.51 | -0.028231 | 0.015997 | V1: #NUM!; V2: -0.094253; V4: 9.51; V5: 0.015997
9.52 | 0.027445 | 0.016398 | V1: #NUM!; V2: -0.093879; V4: 9.52; V5: 0.016398
9.53 | 0.083111 | 0.016782 | V1: #NUM!; V2: -0.093507; V4: 9.53; V5: 0.016782
9.54 | 0.13874 | 0.017149 | V1: #NUM!; V2: -0.093136; V4: 9.54; V5: 0.017149
9.55 | 0.19432 | 0.017499 | V1: #NUM!; V2: -0.092766; V4: 9.55; V5: 0.017499
9.56 | 0.24982 | 0.017832 | V1: #NUM!; V2: -0.092398; V4: 9.56; V5: 0.017832
9.57 | 0.30522 | 0.018148 | V1: #NUM!; V2: -0.092031; V4: 9.57; V5: 0.018148
9.58 | 0.3605 | 0.018447 | V1: #NUM!; V2: -0.091666; V4: 9.58; V5: 0.018447
9.59 | 0.41563 | 0.018729 | V1: #NUM!; V2: -0.091301; V4: 9.59; V5: 0.018729
9.6 | 0.4706 | 0.018993 | V1: #NUM!; V2: -0.090939; V4: 9.6; V5: 0.018993
9.61 | 0.52538 | 0.019241 | V1: #NUM!; V2: -0.090577; V4: 9.61; V5: 0.019241
9.62 | 0.57994 | 0.019471 | V1: #NUM!; V2: -0.090217; V4: 9.62; V5: 0.019471
9.63 | 0.63428 | 0.019683 | V1: #NUM!; V2: -0.089858; V4: 9.63; V5: 0.019683
9.64 | 0.68836 | 0.019879 | V1: #NUM!; V2: -0.089501; V4: 9.64; V5: 0.019879
9.65 | 0.74217 | 0.020057 | V1: #NUM!; V2: -0.089145; V4: 9.65; V5: 0.020057
9.66 | 0.79568 | 0.020218 | V1: #NUM!; V2: -0.08879; V4: 9.66; V5: 0.020218
9.67 | 0.84887 | 0.020361 | V1: #NUM!; V2: -0.088437; V4: 9.67; V5: 0.020361
9.68 | 0.90173 | 0.020488 | V1: #NUM!; V2: -0.088085; V4: 9.68; V5: 0.020488
9.69 | 0.95422 | 0.020597 | V1: #NUM!; V2: -0.087734; V4: 9.69; V5: 0.020597
9.7 | 1.0063 | 0.02069 | V1: #NUM!; V2: -0.087384; V4: 9.7; V5: 0.02069
9.71 | 1.058 | 0.020765 | V1: #NUM!; V2: -0.087036; V4: 9.71; V5: 0.020765
9.72 | 1.1093 | 0.020824 | V1: #NUM!; V2: -0.086689; V4: 9.72; V5: 0.020824
9.73 | 1.1602 | 0.020867 | V1: #NUM!; V2: -0.086344; V4: 9.73; V5: 0.020867
9.74 | 1.2105 | 0.020892 | V1: #NUM!; V2: -0.085999; V4: 9.74; V5: 0.020892
9.75 | 1.2604 | 0.020902 | V1: #NUM!; V2: -0.085656; V4: 9.75; V5: 0.020902
9.76 | 1.3098 | 0.020895 | V1: #NUM!; V2: -0.085314; V4: 9.76; V5: 0.020895
9.77 | 1.3587 | 0.020872 | V1: #NUM!; V2: -0.084974; V4: 9.77; V5: 0.020872
9.78 | 1.407 | 0.020833 | V1: #NUM!; V2: -0.084635; V4: 9.78; V5: 0.020833
9.79 | 1.4548 | 0.020779 | V1: #NUM!; V2: -0.084297; V4: 9.79; V5: 0.020779
9.8 | 1.5019 | 0.020709 | V1: #NUM!; V2: -0.08396; V4: 9.8; V5: 0.020709
9.81 | 1.5485 | 0.020624 | V1: #NUM!; V2: -0.083625; V4: 9.81; V5: 0.020624
9.82 | 1.5945 | 0.020523 | V1: #NUM!; V2: -0.083291; V4: 9.82; V5: 0.020523
9.83 | 1.6398 | 0.020408 | V1: #NUM!; V2: -0.082958; V4: 9.83; V5: 0.020408
9.84 | 1.6845 | 0.020279 | V1: #NUM!; V2: -0.082626; V4: 9.84; V5: 0.020279
9.85 | 1.7284 | 0.020135 | V1: #NUM!; V2: -0.082296; V4: 9.85; V5: 0.020135
9.86 | 1.7717 | 0.019976 | V1: #NUM!; V2: -0.081967; V4: 9.86; V5: 0.019976
9.87 | 1.8143 | 0.019804 | V1: #NUM!; V2: -0.081639; V4: 9.87; V5: 0.019804
9.88 | 1.8562 | 0.019619 | V1: #NUM!; V2: -0.081312; V4: 9.88; V5: 0.019619
9.89 | 1.8973 | 0.01942 | V1: #NUM!; V2: -0.080987; V4: 9.89; V5: 0.01942
9.9 | 1.9377 | 0.019208 | V1: #NUM!; V2: -0.080662; V4: 9.9; V5: 0.019208
9.91 | 1.9773 | 0.018984 | V1: #NUM!; V2: -0.080339; V4: 9.91; V5: 0.018984
9.92 | 2.0161 | 0.018747 | V1: #NUM!; V2: -0.080018; V4: 9.92; V5: 0.018747
9.93 | 2.054 | 0.018498 | V1: #NUM!; V2: -0.079697; V4: 9.93; V5: 0.018498
9.94 | 2.0912 | 0.018237 | V1: #NUM!; V2: -0.079378; V4: 9.94; V5: 0.018237
9.95 | 2.1275 | 0.017965 | V1: #NUM!; V2: -0.079059; V4: 9.95; V5: 0.017965
9.96 | 2.163 | 0.017682 | V1: #NUM!; V2: -0.078742; V4: 9.96; V5: 0.017682
9.97 | 2.1976 | 0.017387 | V1: #NUM!; V2: -0.078427; V4: 9.97; V5: 0.017387
9.98 | 2.2314 | 0.017083 | V1: #NUM!; V2: -0.078112; V4: 9.98; V5: 0.017083
9.99 | 2.2642 | 0.016768 | V1: #NUM!; V2: -0.077799; V4: 9.99; V5: 0.016768
10 | 2.2962 | 0.016443 | V1: #NUM!; V2: -0.077486; V4: 10; V5: 0.016443